## Reverse Calculator
|  |  | Office of Environment and Heritage 59 Goulburn Street Sydney NSW 2000 | T (02) 9995 6598 E info@environment.nsw.gov.au nabers.gov.au
NABERS Energy and Water for shopping centres Reverse Calculator
Version: | 6 | Date: | 2019-10-01
The NABERS Energy and Water for Shopping Centres reverse calculator helps you calculate the maximum amounts of energy and water a building can use to achieve a star rating that you specify. To ensure you achieve the rating, you should allow a factor of safety, and not design to the minimum figure for each star band. The outputs are the maximum amounts of energy and water allowed to be used to achieve the rating you nominate.
1. ENTER THE STAR RATING YOU WISH TO ACHIEVE
STARS
STARS
2 ENTER BUILDING DATA
Building Postcode
Total Shopping Centre Area GLAR (m²)
Central Serviced Shopping Centre Area (m²)
Number of Mechanically Ventilated Car Parking Spaces:
Number of Naturally Ventilated or Open Air Car Parking Spaces:
Annual Number of Trading Days
Weekly Hours of Service
Floor Configuration |  |  |  |  | Multi Storey
Number of Food Court Seats:
Number of Cinema Theatrettes:
Total Gymnasium Area GLAR (m²):
Percentage Breakdown of Energy Consumption: |  |  |  | Electricity | 0%
ERROR: Percentage breakdown must total 100% |  |  |  | Gas | 0%
|  |  |  | Coal | 0%
|  |  |  | Oil | 0%
RESULTS
Predicted Average Emissions for this Shopping Centre
kgCO2-e/year
Maximum Emissions at Star NABERS Energy
kgCO2-e/year
Actual Emissions for this Shopping Centre - Scope 1, 2 and 3
|  | 0 |  |  | kgCO2-e/year
Actual Emissions for this Shopping Centre - Scope 1 and 2
|  | 0 |  |  | kgCO2-e/year
Maximum Allowable Energy Consumption
|  |  | Electricity |  | kWh
|  |  | Gas |  | MJ
|  |  | Coal |  | kg
|  |  | Oil |  | L
Predicted Average Water Consumption for this Shopping Centre
kL/year
Maximum Water Consumption at Star NABERS Water
kL/year
Calculations
State |  |  |  |  | #N/A |  | kgCO2/MJ
SGEheat = SGEgas |  |  |  |  | #N/A | kgCO2/MJ | #N/A
SGEelec |  |  |  |  | #N/A | kgCO2/kWh | #N/A
SGEcoal |  |  |  |  | #N/A | kgCO2/kg | #N/A
SGEoil |  |  |  |  | #N/A | kgCO2/L | #N/A
Climate zone |  |  |  |  | #N/A
HDD18 |  |  |  |  | #N/A
CDD15wb |  |  |  |  | #N/A
Adjustment factors |  |  |  |  | Large shopping centre (>15000m2) |  |  | Small shopping centre (<15000sqm)
Adjusted area |  |  |  |  | 0 |  | Adjusted hours | 0
Adjusted CSA |  |  |  |  | 0 |  | Adjusted trading days | 0
%CDD |  |  |  |  | #N/A |  | % Serviced area | #DIV/0!
%HDD |  |  |  |  | #N/A |  | % Serviced gym area | #DIV/0!
Floor configuration |  |  |  |  | 1 |  | Floor configuration | 1
Mecanically ventilated car parks |  |  |  |  | #DIV/0! |  | Mecanically ventilated car parks | #DIV/0!
Naturally ventilated car parks |  |  |  |  | #DIV/0! |  | Naturally ventilated car parks | #DIV/0!
[7 empty] | Food court seats | #DIV/0!
Predicted emissions calculations
Average electricity, MJ/m2 |  |  |  |  | #N/A |  | Average electricity, MJ/m2 | #DIV/0!
Average gas , MJ/m2 |  |  |  |  | #N/A
Total predicted emissions, kgCO2/m2 |  |  |  |  | #N/A |  | Total predicted emissions, kgCO2/m2 | #DIV/0!
Total predicted emissions, kgCO2 |  |  |  | #N/A |  |  | Total predicted emissions, kgCO2 | #DIV/0!
Actual NABERS Energy Result
Actual GHG, kgCO2 |  |  |  |  | #N/A |  |  | #N/A
Actual GHG/m² |  |  |  |  | #N/A |  |  | #N/A
Actual/predicted emissions ratio at target star rating |  |  |  |  | #N/A |  |  | #N/A
Effective GHG Coefficient |  |  |  |  | #N/A | kgCO2/MJ |  | #N/A | kgCO2/MJ
Actual energy consumption MJ |  |  |  |  | #N/A |  |  | #N/A | #N/A
Raw emission calculations (NGA 2017) |  |  |  |  | Scope 1, 2& 3 | Scope 1 & 2
SGEelec |  |  |  |  | #N/A | #N/A | kgCO2/kWh | #N/A
SGEgas |  |  |  |  | #N/A | #N/A | kgCO2/MJ | #N/A
SGEcoal |  |  |  |  | 2.5164 | 2.4354 | kgCO2/kg
SGEoil |  |  |  |  | 2.8371 | 2.6981 | kgCO2/L
Conversion Factors
Electricity |  |  |  |  | 3.6 | MJ/kWh
Coal |  |  |  |  | 22.1 | MJ/kg | Intercept | 0.00318
Oil |  |  |  |  | 38.6 | MJ/L | Trading days term | 0
[7 empty] | Hour of operation term | 0
Water correction Calculations | [6 empty] | CDD term | #N/A
Water rating CDD correction |  |  |  |  | #N/A |  | GLAR term | 0
Cinemas correction |  |  |  |  | 0 |  | Gym GLAR term | #DIV/0!
Food court correction |  |  |  |  | 0 |  | Food courts term | #DIV/0!
Gyms correction |  |  |  |  | 0 |  | Cinemas term | #DIV/0!
Predicted water consumption (kl/m²) |  |  |  |  | #N/A |  | Predicted water consumption (kl/m²) | #N/A
Predicted water consumption, kL |  |  |  |  | #N/A |  | Predicted water consumption, kL | #N/A | #N/A
Actual/predicted emissions ratio at target star rating |  |  |  |  | #N/A |  | Actual/predicted emissions ratio at target star rating | #N/A
Water consumption at target star rating, kL/m² |  |  |  |  | #N/A |  | Water consumption at target star rating, kL/m² | #N/A
Water consumption at target star rating, kL/m² |  |  |  |  | #N/A |  | Water consumption at target star rating, kL/m² | #N/A | #N/A
Note on B77: Erica: SGEheat is set to the gas value regardless of what fuel is used. This is because gas (either as LPG or natural gas) is available at all sites, and should be being used for heating rather than electricity. No allowance is made for the use of less efficient fuels.
Note on D12: Enter the NABERS Energy for Shopping Centres Star Rating you wish to achieve
Note on D16: Enter the NABERS Water for Shopping Centres Star Rating you wish to achieve
Note on H22: Enter the Postcode of the Shopping Centre
Note on H23: Enter the Total Shopping Centre Area GLAR (m²) NABERS Energy and Water for Shopping Centres Rules - Section 3
Note on H24: Enter the Central Serviced Shopping Centre Area (m²) NABERS Energy and Water for Shopping Centres Rules - Section 3
Note on H25: Enter the Number of Mechanically Ventilated Car Parking Spaces NABERS Energy and Water for Shopping Centres Rules - Section 6
Note on H26: Enter the Number of Naturally Ventilated Car Parking Spaces NABERS Energy and Water for Shopping Centres Rules - Section 6
Note on H30: Enter the Number of Food Court Seats NABERS Energy and Water for Shopping Centres Rules - Section 8
Note on H31: Enter the Number of Cinema Theatrettes NABERS Energy and Water for Shopping Centres Rules - Section 10
Note on H32: Enter the Total Gymnasium Area GLAR (m²) within the Shopping Centre NABERS Energy and Water for Shopping Centres Rules - Section 9
Note on H33: Enter the Serviced Gymnasium Area GLAR (m²) within the Shopping Centre NABERS Energy and Water for Shopping Centres Rules - Section 9.2.1
Note on H35: Enter the percentage of Shopping Centre energy use that will be met through electricity
Note on H36: Enter the percentage of Shopping Centre energy use that will be met through gas
Note on H38: Enter the percentage of Shopping Centre energy use that will be met through diesel

## Reverse Calculator_ERF
|  |  | Office of Environment and Heritage 59 Goulburn Street Sydney NSW 2000 | T (02) 9995 6598 E info@environment.nsw.gov.au nabers.gov.au
NABERS Energy and Water for shopping centres Reverse Calculator
Version: | 6 | Date: | 2019-10-01
The NABERS Energy and Water for Shopping Centres reverse calculator helps you calculate the maximum amounts of energy and water a building can use to achieve a star rating that you specify. To ensure you achieve the rating, you should allow a factor of safety, and not design to the minimum figure for each star band. The outputs are the maximum amounts of energy and water allowed to be used to achieve the rating you nominate.
1. ENTER THE STAR RATING YOU WISH TO ACHIEVE
STARS
STARS
2 ENTER BUILDING DATA
Building Postcode
Total Shopping Centre Area GLAR (m²)
Central Serviced Shopping Centre Area (m²)
Number of Mechanically Ventilated Car Parking Spaces:
Number of Naturally Ventilated or Open Air Car Parking Spaces:
Annual Number of Trading Days
Weekly Hours of Service
Floor Configuration |  |  |  |  | Multi Storey
Number of Food Court Seats:
Number of Cinema Theatrettes:
Total Gymnasium Area GLAR (m²):
Percentage Breakdown of Energy Consumption: |  |  |  | Electricity | 0%
ERROR: Percentage breakdown must total 100% |  |  |  | Gas | 0%
|  |  |  | Coal | 0%
|  |  |  | Oil | 0%
RESULTS
Predicted Average Emissions for this Shopping Centre
kgCO2-e/year
Maximum Emissions at Star NABERS Energy
kgCO2-e/year
Actual Emissions for this Shopping Centre - Scope 1, 2 and 3
|  | 0 |  |  | kgCO2-e/year
Actual Emissions for this Shopping Centre - Scope 1 and 2
|  | 0 |  |  | kgCO2-e/year
Maximum Allowable Energy Consumption
|  |  | Electricity |  | kWh
|  |  | Gas |  | MJ
|  |  | Coal |  | kg
|  |  | Oil |  | L
Predicted Average Water Consumption for this Shopping Centre
kL/year
Maximum Water Consumption at Star NABERS Water
kL/year
Calculations
State |  |  |  |  | #N/A |  | kgCO2/MJ
SGEheat = SGEgas |  |  |  |  | #N/A | kgCO2/MJ | #N/A
SGEelec |  |  |  |  | #N/A | kgCO2/kWh | #N/A
SGEcoal |  |  |  |  | #N/A | kgCO2/kg | #N/A
SGEoil |  |  |  |  | #N/A | kgCO2/L | #N/A
Climate zone |  |  |  |  | #N/A
HDD18 |  |  |  |  | #N/A
CDD15wb |  |  |  |  | #N/A
Adjustment factors |  |  |  |  | Large shopping centre (>15000m2) |  |  | Small shopping centre (<15000sqm)
Adjusted area |  |  |  |  | 0 |  | Adjusted hours | 0
Adjusted CSA |  |  |  |  | 0 |  | Adjusted trading days | 0
%CDD |  |  |  |  | #N/A |  | % Serviced area | #DIV/0!
%HDD |  |  |  |  | #N/A |  | % Serviced gym area | #DIV/0!
Floor configuration |  |  |  |  | 1 |  | Floor configuration | 1
Mecanically ventilated car parks |  |  |  |  | #DIV/0! |  | Mecanically ventilated car parks | #DIV/0!
Naturally ventilated car parks |  |  |  |  | #DIV/0! |  | Naturally ventilated car parks | #DIV/0!
[7 empty] | Food court seats | #DIV/0!
Predicted emissions calculations
Average electricity, MJ/m2 |  |  |  |  | #N/A |  | Average electricity, MJ/m2 | #DIV/0!
Average gas , MJ/m2 |  |  |  |  | #N/A
Total predicted emissions, kgCO2/m2 |  |  |  |  | #N/A |  | Total predicted emissions, kgCO2/m2 | #DIV/0!
Total predicted emissions, kgCO2 |  |  |  | #N/A |  |  | Total predicted emissions, kgCO2 | #DIV/0!
Actual NABERS Energy Result
Actual GHG, kgCO2 |  |  |  |  | #N/A |  |  | #N/A
Actual GHG/m² |  |  |  |  | #N/A |  |  | #N/A
Actual/predicted emissions ratio at target star rating |  |  |  |  | #N/A |  |  | #N/A
Effective GHG Coefficient |  |  |  |  | #N/A | kgCO2/MJ |  | #N/A | kgCO2/MJ
Actual energy consumption MJ |  |  |  |  | #N/A |  |  | #N/A | #N/A
Raw emission calculations (NGA 2017) |  |  |  |  | Scope 1, 2& 3 | Scope 1 & 2
SGEelec |  |  |  |  | #N/A | #N/A | kgCO2/kWh | #N/A
SGEgas |  |  |  |  | #N/A | #N/A | kgCO2/MJ | #N/A
SGEcoal |  |  |  |  | 2.5164 | 2.4354 | kgCO2/kg
SGEoil |  |  |  |  | 2.8371 | 2.6981 | kgCO2/L
Conversion Factors
Electricity |  |  |  |  | 3.6 | MJ/kWh
Coal |  |  |  |  | 22.1 | MJ/kg | Intercept | 0.00318
Oil |  |  |  |  | 38.6 | MJ/L | Trading days term | 0
[7 empty] | Hour of operation term | 0
Water correction Calculations | [6 empty] | CDD term | #N/A
Water rating CDD correction |  |  |  |  | #N/A |  | GLAR term | 0
Cinemas correction |  |  |  |  | 0 |  | Gym GLAR term | #DIV/0!
Food court correction |  |  |  |  | 0 |  | Food courts term | #DIV/0!
Gyms correction |  |  |  |  | 0 |  | Cinemas term | #DIV/0!
Predicted water consumption (kl/m²) |  |  |  |  | #N/A |  | Predicted water consumption (kl/m²) | #N/A
Predicted water consumption, kL |  |  |  |  | #N/A |  | Predicted water consumption, kL | #N/A | #N/A
Actual/predicted emissions ratio at target star rating |  |  |  |  | #N/A |  | Actual/predicted emissions ratio at target star rating | #N/A
Water consumption at target star rating, kL/m² |  |  |  |  | #N/A |  | Water consumption at target star rating, kL/m² | #N/A
Water consumption at target star rating, kL/m² |  |  |  |  | #N/A |  | Water consumption at target star rating, kL/m² | #N/A | #N/A
Note on B77: Erica: SGEheat is set to the gas value regardless of what fuel is used. This is because gas (either as LPG or natural gas) is available at all sites, and should be being used for heating rather than electricity. No allowance is made for the use of less efficient fuels.
Note on D12: Enter the NABERS Energy for Shopping Centres Star Rating you wish to achieve
Note on D16: Enter the NABERS Water for Shopping Centres Star Rating you wish to achieve
Note on H22: Enter the Postcode of the Shopping Centre
Note on H23: Enter the Total Shopping Centre Area GLAR (m²) NABERS Energy and Water for Shopping Centres Rules - Section 3
Note on H24: Enter the Central Serviced Shopping Centre Area (m²) NABERS Energy and Water for Shopping Centres Rules - Section 3
Note on H25: Enter the Number of Mechanically Ventilated Car Parking Spaces NABERS Energy and Water for Shopping Centres Rules - Section 6
Note on H26: Enter the Number of Naturally Ventilated Car Parking Spaces NABERS Energy and Water for Shopping Centres Rules - Section 6
Note on H30: Enter the Number of Food Court Seats NABERS Energy and Water for Shopping Centres Rules - Section 8
Note on H31: Enter the Number of Cinema Theatrettes NABERS Energy and Water for Shopping Centres Rules - Section 10
Note on H32: Enter the Total Gymnasium Area GLAR (m²) within the Shopping Centre NABERS Energy and Water for Shopping Centres Rules - Section 9
Note on H33: Enter the Serviced Gymnasium Area GLAR (m²) within the Shopping Centre NABERS Energy and Water for Shopping Centres Rules - Section 9.2.1
Note on H35: Enter the percentage of Shopping Centre energy use that will be met through electricity
Note on H36: Enter the percentage of Shopping Centre energy use that will be met through gas
Note on H38: Enter the percentage of Shopping Centre energy use that will be met through diesel

## NGA Factors 2019 (hidden)
Fuel Type | State |  | Scope 1 EF | Scope 2 EF | Scope 3 EF | Emissions Factors unit (scope 1, scope 2 and scope 3 | Energy Content Factor | Emissions Content Factor unit | Scopes 1&2 | Scopes 1,2&3 | Emissions Factors unit (scope 1&2 and 1,2&3) | Scopes 1&2 | Scopes 1,2&3 | Emissions Factors unit (scope 1&2 and 1,2&3)
Electricity | ACT | ACTElectricity | 0 | 0.81 | 0.09 | kgCO2-e/kWh |  |  | 0.81 | 0.9 | kgCO2-e/kWh | 0.81 | 0.9 | kgCO2-e/kWh
Electricity | NSW | NSWElectricity | 0 | 0.81 | 0.09 | kgCO2-e/kWh |  |  | 0.81 | 0.9 | kgCO2-e/kWh | 0.81 | 0.9 | kgCO2-e/kWh
Electricity | NT | NTElectricity | 0 | 0.63 | 0.08 | kgCO2-e/kWh |  |  | 0.63 | 0.71 | kgCO2-e/kWh | 0.63 | 0.71 | kgCO2-e/kWh
Electricity | QLD | QLDElectricity | 0 | 0.81 | 0.12 | kgCO2-e/kWh |  |  | 0.81 | 0.93 | kgCO2-e/kWh | 0.81 | 0.93 | kgCO2-e/kWh
Electricity | SA | SAElectricity | 0 | 0.44 | 0.1 | kgCO2-e/kWh |  |  | 0.44 | 0.54 | kgCO2-e/kWh | 0.44 | 0.54 | kgCO2-e/kWh
Electricity | TAS | TASElectricity | 0 | 0.15 | 0.02 | kgCO2-e/kWh |  |  | 0.15 | 0.17 | kgCO2-e/kWh | 0.15 | 0.17 | kgCO2-e/kWh
Electricity | VIC | VICElectricity | 0 | 1.02 | 0.1 | kgCO2-e/kWh |  |  | 1.02 | 1.12 | kgCO2-e/kWh | 1.02 | 1.12 | kgCO2-e/kWh
Electricity | WA | WAElectricity | 0 | 0.69 | 0.04 | kgCO2-e/kWh |  |  | 0.69 | 0.73 | kgCO2-e/kWh | 0.69 | 0.73 | kgCO2-e/kWh
Gas | ACT | ACTGas | 51.4 | 0 | 12.8 | kgCO2-e/GJ |  |  | 0.0514 | 0.0642 | kgCO2-e/MJ | 0.18504 | 0.23112 | kgCO2-e/kWh
Gas | NSW | NSWGas | 51.4 | 0 | 12.8 | kgCO2-e/GJ |  |  | 0.0514 | 0.0642 | kgCO2-e/MJ | 0.18504 | 0.23112 | kgCO2-e/kWh
Gas | NT | NTGas | 51.4 | 0 | 0 | kgCO2-e/GJ |  |  | 0.0514 | 0.0514 | kgCO2-e/MJ | 0.18504 | 0.18504 | kgCO2-e/kWh
Gas | QLD | QLDGas | 51.4 | 0 | 8.7 | kgCO2-e/GJ |  |  | 0.0514 | 0.0601 | kgCO2-e/MJ | 0.18504 | 0.21636 | kgCO2-e/kWh
Gas | SA | SAGas | 51.4 | 0 | 10.4 | kgCO2-e/GJ |  |  | 0.0514 | 0.0618 | kgCO2-e/MJ | 0.18504 | 0.22248 | kgCO2-e/kWh
Gas | TAS | TASGas | 51.4 | 0 | 0 | kgCO2-e/GJ |  |  | 0.0514 | 0.0514 | kgCO2-e/MJ | 0.18504 | 0.18504 | kgCO2-e/kWh
Gas | VIC | VICGas | 51.4 | 0 | 3.9 | kgCO2-e/GJ |  |  | 0.0514 | 0.0553 | kgCO2-e/MJ | 0.18504 | 0.19908 | kgCO2-e/kWh
Gas | WA | WAGas | 51.4 | 0 | 4 | kgCO2-e/GJ |  |  | 0.0514 | 0.0554 | kgCO2-e/MJ | 0.18504 | 0.19944 | kgCO2-e/kWh
Coal | All states |  | 90.2 | 0 | 3 | kgCO2-e/GJ | 27 | GJ/t | 2.4354 | 2.5164 | kgCO2-e/kg | 0.32472 | 0.33552 | kgCO2-e/kWh
Diesel Oil | All states |  | 69.9 | 0 | 3.6 | kgCO2-e/GJ | 38.6 | GJ/kL | 2.6981 | 2.8371 | kgCO2-e/L | 0.25164 | 0.2646 | kgCO2-e/kWh
LPG | All states |  | 60.2 | 0 | 3.6 | kgCO2-e/GJ | 25.7 | GJ/kL | 1.5471 | 1.6397 | kgCO2-e/L | 0.21672 | 0.22968 | kgCO2-e/kWh

## calc_coefficients (hidden)
SGE values | Based on NGA factors January 2008):
| Electricity | Gas | Coal | Oil
State | (kgCO2/kWh) | (kgCO2/MJ) | (kgCO2/kg) | (kgCO2/L)
ACT | 1.06 | 0.06553 | 2.3064 | 2.8873
NSW | 1.06 | 0.06553 | 2.3064 | 2.8873
NT | 0.79 | 0.05133 | 2.3064 | 2.8873
QLD | 0.98 | 0.05993 | 2.3064 | 2.8873
SA | 0.78 | 0.06173 | 2.3064 | 2.8873
TAS | 0.29 | 0.05133 | 2.3064 | 2.8873
VIC | 1.35 | 0.05533 | 2.3064 | 2.8873
WA | 0.92 | 0.05533 | 2.3064 | 2.8873
Equation Coefficients (Shopping centre with GLAR >=15,000m2)
Energy Ratings
Average Emissions
Natural Gas
heating degree days (HDD) coefficient | 0.0017
specific greenhouse gas emissions factor for gas (SGEg) normalisation | 0.06613
General Energy
gross lettable area retail (GLAR) base | 59.7
cooling degree days (CDD) coefficient | 0.036
mechanically ventilated carparks coefficient | 1001
open air or naturally ventilated carparks coefficient | 216
specific greenhouse emissions factor for electricity (SGEe) normalisation | 1.06
Both
serviced proportion of the centre correction intercept | 0.825
serviced proportion of the centre correction coefficient | 0.5
Rating Equation (1 to 5 stars)
rating equation intercept - energy | 2.25
rating band coefficient - energy | -3.846
Rating Equation (beyond 5 stars)
rating equation intercept - energy | 1.6804
Residual @ 5 stars | -0.58503
rating band coefficient - energy | -4.8196
Water
Average Consumption
water rating base | 0.686
cooling degree days (CDD) coefficient | 0.000314
gym gross lettable area retail (GLAR) coefficient | 5.93
number of food court seats coefficient | 18.9
number of theatrettes coefficient | 814
Rating Equation (1 to 5 stars)
rating equation intercept - water | 2.25
rating band coefficient - water | -3.846
Rating Equation (beyond 5 stars)
rating equation intercept - water (beyond 5 stars) | 6.5
Note on B10: Erica Kenna: Unitless. Gives results in kWh, not kgCO2.
Note on C10: Erica Kenna: Unitless. Gives results in kWh, not kgCO2 per kWh.
Note on D10: Note: Unitless. Gives results in kWh, not kgCO2 per kWh. Updated 5/4/2011 - EH.
Note on E10: Note: Unitless. Gives results in kWh, not kgCO2 per kWh. Updated 5/4/2011 - EH.

## Climate_pcode_xref (hidden)
Postcode | Climate_zone | State
200 | 64 | NSW
211 | 64 | NSW
212 | 64 | NSW
230 | 64 | NSW
237 | 64 | NSW
238 | 64 | NSW
239 | 64 | NSW
240 | 64 | NSW
241 | 64 | NSW
242 | 64 | NSW
243 | 64 | NSW
244 | 64 | NSW
245 | 64 | NSW
246 | 64 | NSW
247 | 64 | NSW
248 | 64 | NSW
249 | 64 | NSW
250 | 64 | NSW
251 | 64 | NSW
252 | 64 | NSW
253 | 64 | NSW
254 | 64 | NSW
255 | 64 | NSW
256 | 64 | NSW
257 | 64 | NSW
258 | 64 | NSW
259 | 64 | NSW
260 | 64 | NSW
261 | 64 | NSW
262 | 64 | NSW
263 | 64 | NSW
264 | 64 | NSW
266 | 64 | NSW
267 | 64 | NSW
268 | 64 | NSW
269 | 64 | NSW
270 | 64 | NSW
271 | 64 | NSW
272 | 64 | NSW
273 | 64 | NSW
274 | 64 | NSW
275 | 64 | NSW
276 | 64 | NSW
277 | 64 | NSW
278 | 64 | NSW
279 | 64 | NSW
280 | 64 | NSW
281 | 64 | NSW
282 | 64 | NSW
283 | 64 | NSW
284 | 64 | NSW
285 | 64 | NSW
286 | 64 | NSW
287 | 64 | NSW
288 | 64 | NSW
289 | 64 | NSW
290 | 64 | NSW
291 | 64 | NSW
293 | 64 | NSW
294 | 64 | NSW
295 | 64 | NSW
296 | 64 | NSW
297 | 64 | NSW
298 | 64 | NSW
299 | 64 | NSW
800 | 66 | NT
801 | 66 | NT
804 | 66 | NT
810 | 66 | NT
811 | 66 | NT
812 | 66 | NT
813 | 66 | NT
814 | 66 | NT
815 | 66 | NT
820 | 66 | NT
821 | 66 | NT
822 | 66 | NT
828 | 66 | NT
830 | 66 | NT
831 | 66 | NT
832 | 66 | NT
835 | 66 | NT
836 | 66 | NT
837 | 66 | NT
840 | 66 | NT
845 | 66 | NT
846 | 66 | NT
847 | 66 | NT
850 | 66 | NT
851 | 66 | NT
852 | 66 | NT
853 | 66 | NT
854 | 66 | NT
860 | 70 | NT
861 | 70 | NT
862 | 70 | NT
870 | 71 | NT
871 | 71 | NT
872 | 71 | NT
880 | 67 | NT
881 | 67 | NT
885 | 67 | NT
886 | 66 | NT
909 | 66 | NT
1001 | 63 | NSW
1002 | 63 | NSW
1003 | 63 | NSW
1004 | 63 | NSW
1005 | 63 | NSW
1006 | 63 | NSW
1007 | 63 | NSW
1008 | 63 | NSW
1009 | 63 | NSW
1010 | 63 | NSW
1011 | 63 | NSW
1012 | 63 | NSW
1013 | 63 | NSW
1015 | 63 | NSW
1016 | 63 | NSW
1017 | 63 | NSW
1018 | 63 | NSW
1019 | 63 | NSW
1020 | 63 | NSW
1021 | 63 | NSW
1022 | 63 | NSW
1023 | 63 | NSW
1024 | 63 | NSW
1025 | 63 | NSW
1026 | 63 | NSW
1027 | 63 | NSW
1028 | 63 | NSW
1029 | 63 | NSW
1030 | 63 | NSW
1031 | 63 | NSW
1032 | 63 | NSW
1033 | 63 | NSW
1034 | 63 | NSW
1035 | 63 | NSW
1036 | 63 | NSW
1037 | 63 | NSW
1038 | 63 | NSW
1039 | 63 | NSW
1040 | 63 | NSW
1041 | 63 | NSW
1042 | 63 | NSW
1043 | 63 | NSW
1044 | 63 | NSW
1045 | 63 | NSW
1046 | 63 | NSW
1047 | 63 | NSW
1048 | 63 | NSW
1049 | 63 | NSW
1050 | 63 | NSW
1051 | 63 | NSW
1052 | 63 | NSW
1053 | 63 | NSW
1054 | 63 | NSW
1055 | 63 | NSW
1056 | 63 | NSW
1057 | 63 | NSW
1058 | 63 | NSW
1059 | 63 | NSW
1060 | 63 | NSW
1061 | 63 | NSW
1062 | 63 | NSW
1063 | 63 | NSW
1064 | 63 | NSW
1065 | 63 | NSW
1066 | 63 | NSW
1067 | 63 | NSW
1068 | 63 | NSW
1069 | 63 | NSW
1070 | 63 | NSW
1071 | 63 | NSW
1072 | 63 | NSW
1073 | 63 | NSW
1074 | 63 | NSW
1075 | 63 | NSW
1076 | 63 | NSW
1077 | 63 | NSW
1078 | 63 | NSW
1079 | 63 | NSW
1080 | 63 | NSW
1081 | 63 | NSW
1082 | 63 | NSW
1083 | 63 | NSW
1084 | 63 | NSW
1085 | 63 | NSW
1086 | 63 | NSW
1087 | 63 | NSW
1088 | 63 | NSW
1089 | 63 | NSW
1090 | 63 | NSW
1091 | 63 | NSW
1092 | 63 | NSW
1093 | 63 | NSW
1094 | 63 | NSW
1095 | 63 | NSW
1096 | 63 | NSW
1097 | 63 | NSW
1098 | 63 | NSW
1099 | 63 | NSW
1100 | 63 | NSW
1101 | 63 | NSW
1102 | 63 | NSW
1103 | 63 | NSW
1104 | 63 | NSW
1105 | 63 | NSW
1106 | 63 | NSW
1107 | 63 | NSW
1108 | 63 | NSW
1109 | 63 | NSW
1110 | 63 | NSW
1112 | 63 | NSW
1113 | 63 | NSW
1114 | 63 | NSW
1115 | 63 | NSW
1116 | 63 | NSW
1118 | 63 | NSW
1119 | 63 | NSW
1120 | 63 | NSW
1121 | 63 | NSW
1122 | 63 | NSW
1123 | 63 | NSW
1124 | 63 | NSW
1125 | 63 | NSW
1126 | 63 | NSW
1127 | 63 | NSW
1128 | 63 | NSW
1129 | 63 | NSW
1130 | 63 | NSW
1131 | 63 | NSW
1132 | 63 | NSW
1133 | 63 | NSW
1134 | 63 | NSW
1135 | 63 | NSW
1136 | 63 | NSW
1137 | 63 | NSW
1138 | 63 | NSW
1139 | 63 | NSW
1140 | 63 | NSW
1141 | 63 | NSW
1142 | 63 | NSW
1143 | 63 | NSW
1144 | 63 | NSW
1145 | 63 | NSW
1146 | 63 | NSW
1147 | 63 | NSW
1148 | 63 | NSW
1149 | 63 | NSW
1150 | 63 | NSW
1151 | 63 | NSW
1152 | 63 | NSW
1153 | 63 | NSW
1154 | 63 | NSW
1155 | 63 | NSW
1156 | 63 | NSW
1157 | 63 | NSW
1158 | 63 | NSW
1159 | 63 | NSW
1160 | 63 | NSW
1161 | 63 | NSW
1162 | 63 | NSW
1163 | 63 | NSW
1164 | 63 | NSW
1165 | 63 | NSW
1166 | 63 | NSW
1167 | 63 | NSW
1168 | 63 | NSW
1169 | 63 | NSW
1170 | 63 | NSW
1171 | 63 | NSW
1172 | 63 | NSW
1173 | 63 | NSW
1174 | 63 | NSW
1175 | 63 | NSW
1176 | 63 | NSW
1177 | 63 | NSW
1178 | 63 | NSW
1179 | 63 | NSW
1180 | 63 | NSW
1181 | 63 | NSW
1182 | 63 | NSW
1183 | 63 | NSW
1184 | 63 | NSW
1185 | 63 | NSW
1186 | 63 | NSW
1187 | 63 | NSW
1188 | 63 | NSW
1189 | 63 | NSW
1190 | 63 | NSW
1191 | 63 | NSW
1192 | 63 | NSW
1193 | 63 | NSW
1194 | 63 | NSW
1195 | 63 | NSW
1196 | 63 | NSW
1197 | 63 | NSW
1198 | 63 | NSW
1199 | 63 | NSW
1200 | 63 | NSW
1201 | 63 | NSW
1202 | 63 | NSW
1203 | 63 | NSW
1204 | 63 | NSW
1205 | 63 | NSW
1206 | 63 | NSW
1207 | 63 | NSW
1208 | 63 | NSW
1209 | 63 | NSW
1210 | 63 | NSW
1211 | 63 | NSW
1212 | 63 | NSW
1213 | 63 | NSW
1214 | 63 | NSW
1215 | 63 | NSW
1216 | 63 | NSW
1217 | 63 | NSW
1218 | 63 | NSW
1219 | 63 | NSW
1220 | 63 | NSW
1221 | 63 | NSW
1222 | 63 | NSW
1223 | 63 | NSW
1224 | 63 | NSW
1225 | 63 | NSW
1226 | 63 | NSW
1227 | 63 | NSW
1228 | 63 | NSW
1229 | 63 | NSW
1230 | 63 | NSW
1231 | 63 | NSW
1232 | 63 | NSW
1233 | 63 | NSW
1234 | 63 | NSW
1235 | 63 | NSW
1236 | 63 | NSW
1237 | 63 | NSW
1238 | 63 | NSW
1239 | 63 | NSW
1240 | 63 | NSW
1241 | 63 | NSW
1242 | 63 | NSW
1243 | 63 | NSW
1244 | 63 | NSW
1245 | 63 | NSW
1246 | 63 | NSW
1247 | 63 | NSW
1248 | 63 | NSW
1249 | 63 | NSW
1250 | 63 | NSW
1251 | 63 | NSW
1252 | 63 | NSW
1253 | 63 | NSW
1254 | 63 | NSW
1255 | 63 | NSW
1256 | 63 | NSW
1257 | 63 | NSW
1258 | 63 | NSW
1259 | 63 | NSW
1260 | 63 | NSW
1262 | 63 | NSW
1263 | 63 | NSW
1264 | 63 | NSW
1265 | 63 | NSW
1266 | 63 | NSW
1267 | 63 | NSW
1268 | 63 | NSW
1269 | 63 | NSW
1270 | 63 | NSW
1272 | 63 | NSW
1273 | 63 | NSW
1274 | 63 | NSW
1275 | 63 | NSW
1276 | 63 | NSW
1277 | 63 | NSW
1278 | 63 | NSW
1279 | 63 | NSW
1280 | 63 | NSW
1281 | 63 | NSW
1282 | 63 | NSW
1283 | 63 | NSW
1284 | 63 | NSW
1285 | 63 | NSW
1286 | 63 | NSW
1287 | 63 | NSW
1288 | 63 | NSW
1289 | 63 | NSW
1290 | 63 | NSW
1291 | 63 | NSW
1292 | 63 | NSW
1293 | 63 | NSW
1294 | 63 | NSW
1295 | 63 | NSW
1296 | 63 | NSW
1297 | 63 | NSW
1298 | 63 | NSW
1299 | 63 | NSW
1300 | 63 | NSW
1301 | 63 | NSW
1302 | 63 | NSW
1303 | 63 | NSW
1304 | 63 | NSW
1305 | 63 | NSW
1306 | 63 | NSW
1307 | 63 | NSW
1308 | 63 | NSW
1309 | 63 | NSW
1310 | 63 | NSW
1311 | 63 | NSW
1312 | 63 | NSW
1313 | 63 | NSW
1314 | 63 | NSW
1315 | 63 | NSW
1316 | 63 | NSW
1317 | 63 | NSW
1318 | 63 | NSW
1319 | 63 | NSW
1320 | 63 | NSW
1321 | 63 | NSW
1322 | 63 | NSW
1323 | 63 | NSW
1324 | 63 | NSW
1325 | 63 | NSW
1326 | 63 | NSW
1327 | 63 | NSW
1328 | 63 | NSW
1329 | 63 | NSW
1330 | 63 | NSW
1331 | 63 | NSW
1332 | 63 | NSW
1333 | 63 | NSW
1334 | 63 | NSW
1335 | 63 | NSW
1336 | 63 | NSW
1337 | 63 | NSW
1338 | 63 | NSW
1339 | 63 | NSW
1340 | 63 | NSW
1341 | 63 | NSW
1342 | 63 | NSW
1343 | 63 | NSW
1344 | 63 | NSW
1345 | 63 | NSW
1346 | 63 | NSW
1347 | 63 | NSW
1348 | 63 | NSW
1349 | 63 | NSW
1350 | 63 | NSW
1355 | 63 | NSW
1356 | 63 | NSW
1357 | 63 | NSW
1358 | 63 | NSW
1359 | 63 | NSW
1360 | 63 | NSW
1362 | 63 | NSW
1363 | 63 | NSW
1400 | 63 | NSW
1401 | 63 | NSW
1402 | 63 | NSW
1403 | 63 | NSW
1404 | 63 | NSW
1405 | 63 | NSW
1406 | 63 | NSW
1407 | 63 | NSW
1408 | 63 | NSW
1409 | 63 | NSW
1410 | 63 | NSW
1411 | 63 | NSW
1412 | 63 | NSW
1413 | 63 | NSW
1414 | 63 | NSW
1415 | 63 | NSW
1416 | 63 | NSW
1417 | 63 | NSW
1418 | 63 | NSW
1419 | 63 | NSW
1420 | 63 | NSW
1421 | 63 | NSW
1422 | 63 | NSW
1423 | 63 | NSW
1424 | 63 | NSW
1425 | 63 | NSW
1426 | 63 | NSW
1427 | 63 | NSW
1428 | 63 | NSW
1429 | 63 | NSW
1430 | 63 | NSW
1431 | 63 | NSW
1432 | 63 | NSW
1433 | 63 | NSW
1434 | 63 | NSW
1435 | 63 | NSW
1436 | 63 | NSW
1437 | 63 | NSW
1438 | 63 | NSW
1439 | 63 | NSW
1440 | 63 | NSW
1441 | 63 | NSW
1442 | 63 | NSW
1443 | 63 | NSW
1444 | 63 | NSW
1445 | 63 | NSW
1450 | 63 | NSW
1452 | 63 | NSW
1453 | 63 | NSW
1454 | 63 | NSW
1455 | 63 | NSW
1456 | 63 | NSW
1457 | 63 | NSW
1458 | 63 | NSW
1459 | 63 | NSW
1460 | 63 | NSW
1461 | 63 | NSW
1462 | 63 | NSW
1463 | 63 | NSW
1465 | 63 | NSW
1467 | 63 | NSW
1468 | 63 | NSW
1470 | 63 | NSW
1472 | 63 | NSW
1474 | 63 | NSW
1475 | 63 | NSW
1476 | 63 | NSW
1477 | 63 | NSW
1478 | 63 | NSW
1479 | 63 | NSW
1480 | 63 | NSW
1481 | 63 | NSW
1482 | 63 | NSW
1484 | 63 | NSW
1485 | 63 | NSW
1487 | 63 | NSW
1490 | 63 | NSW
1493 | 63 | NSW
1495 | 63 | NSW
1499 | 63 | NSW
1502 | 63 | NSW
1503 | 63 | NSW
1504 | 63 | NSW
1505 | 63 | NSW
1506 | 63 | NSW
1507 | 63 | NSW
1508 | 63 | NSW
1509 | 63 | NSW
1510 | 63 | NSW
1511 | 63 | NSW
1515 | 63 | NSW
1516 | 63 | NSW
1517 | 63 | NSW
1544 | 63 | NSW
1545 | 63 | NSW
1546 | 63 | NSW
1547 | 63 | NSW
1549 | 63 | NSW
1550 | 63 | NSW
1551 | 63 | NSW
1552 | 63 | NSW
1553 | 63 | NSW
1554 | 63 | NSW
1555 | 63 | NSW
1556 | 63 | NSW
1557 | 63 | NSW
1558 | 63 | NSW
1559 | 63 | NSW
1560 | 63 | NSW
1565 | 63 | NSW
1570 | 63 | NSW
1571 | 63 | NSW
1581 | 63 | NSW
1582 | 63 | NSW
1583 | 63 | NSW
1584 | 63 | NSW
1585 | 63 | NSW
1586 | 63 | NSW
1587 | 63 | NSW
1588 | 63 | NSW
1589 | 63 | NSW
1590 | 63 | NSW
1595 | 63 | NSW
1596 | 63 | NSW
1597 | 63 | NSW
1598 | 63 | NSW
1599 | 63 | NSW
1600 | 63 | NSW
1601 | 63 | NSW
1602 | 63 | NSW
1603 | 63 | NSW
1604 | 63 | NSW
1605 | 63 | NSW
1606 | 63 | NSW
1607 | 63 | NSW
1608 | 63 | NSW
1609 | 63 | NSW
1610 | 63 | NSW
1611 | 63 | NSW
1627 | 63 | NSW
1628 | 63 | NSW
1629 | 63 | NSW
1630 | 63 | NSW
1631 | 63 | NSW
1632 | 63 | NSW
1633 | 63 | NSW
1635 | 63 | NSW
1636 | 63 | NSW
1639 | 63 | NSW
1640 | 63 | NSW
1646 | 63 | NSW
1648 | 63 | NSW
1650 | 63 | NSW
1651 | 63 | NSW
1652 | 63 | NSW
1653 | 63 | NSW
1654 | 63 | NSW
1655 | 63 | NSW
1656 | 63 | NSW
1657 | 63 | NSW
1658 | 63 | NSW
1659 | 63 | NSW
1660 | 63 | NSW
1670 | 63 | NSW
1671 | 63 | NSW
1672 | 63 | NSW
1673 | 63 | NSW
1674 | 63 | NSW
1675 | 63 | NSW
1676 | 63 | NSW
1677 | 63 | NSW
1678 | 63 | NSW
1679 | 63 | NSW
1680 | 63 | NSW
1681 | 63 | NSW
1682 | 63 | NSW
1683 | 63 | NSW
1684 | 63 | NSW
1685 | 63 | NSW
1686 | 63 | NSW
1687 | 63 | NSW
1688 | 63 | NSW
1689 | 63 | NSW
1690 | 63 | NSW
1691 | 63 | NSW
1692 | 63 | NSW
1693 | 63 | NSW
1694 | 63 | NSW
1695 | 63 | NSW
1696 | 63 | NSW
1697 | 63 | NSW
1698 | 63 | NSW
1699 | 63 | NSW
1700 | 63 | NSW
1701 | 63 | NSW
1707 | 63 | NSW
1708 | 63 | NSW
1709 | 63 | NSW
1710 | 63 | NSW
1711 | 63 | NSW
1712 | 63 | NSW
1713 | 63 | NSW
1714 | 63 | NSW
1715 | 63 | NSW
1725 | 63 | NSW
1726 | 63 | NSW
1727 | 63 | NSW
1728 | 63 | NSW
1730 | 63 | NSW
1738 | 63 | NSW
1739 | 63 | NSW
1740 | 63 | NSW
1741 | 63 | NSW
1742 | 63 | NSW
1743 | 63 | NSW
1744 | 63 | NSW
1745 | 63 | NSW
1746 | 63 | NSW
1747 | 63 | NSW
1748 | 63 | NSW
1749 | 63 | NSW
1750 | 63 | NSW
1755 | 63 | NSW
1764 | 63 | NSW
1765 | 63 | NSW
1771 | 63 | NSW
1772 | 63 | NSW
1773 | 63 | NSW
1774 | 63 | NSW
1775 | 63 | NSW
1776 | 63 | NSW
1777 | 63 | NSW
1778 | 63 | NSW
1779 | 63 | NSW
1780 | 63 | NSW
1781 | 63 | NSW
1783 | 63 | NSW
1784 | 63 | NSW
1785 | 63 | NSW
1786 | 63 | NSW
1787 | 63 | NSW
1788 | 63 | NSW
1789 | 63 | NSW
1790 | 63 | NSW
1795 | 63 | NSW
1796 | 63 | NSW
1797 | 63 | NSW
1798 | 63 | NSW
1800 | 63 | NSW
1801 | 63 | NSW
1802 | 63 | NSW
1803 | 63 | NSW
1804 | 63 | NSW
1805 | 63 | NSW
1806 | 63 | NSW
1807 | 63 | NSW
1808 | 63 | NSW
1809 | 63 | NSW
1811 | 63 | NSW
1812 | 63 | NSW
1813 | 63 | NSW
1814 | 63 | NSW
1815 | 63 | NSW
1816 | 63 | NSW
1817 | 63 | NSW
1818 | 63 | NSW
1819 | 63 | NSW
1820 | 63 | NSW
1821 | 63 | NSW
1822 | 63 | NSW
1823 | 63 | NSW
1824 | 63 | NSW
1825 | 63 | NSW
1826 | 63 | NSW
1827 | 63 | NSW
1828 | 63 | NSW
1829 | 63 | NSW
1830 | 63 | NSW
1831 | 63 | NSW
1832 | 63 | NSW
1833 | 63 | NSW
1834 | 63 | NSW
1835 | 63 | NSW
1836 | 63 | NSW
1837 | 63 | NSW
1838 | 63 | NSW
1839 | 63 | NSW
1842 | 63 | NSW
1843 | 63 | NSW
1844 | 63 | NSW
1845 | 63 | NSW
1846 | 63 | NSW
1847 | 63 | NSW
1848 | 63 | NSW
1849 | 63 | NSW
1850 | 63 | NSW
1851 | 63 | NSW
1852 | 63 | NSW
1853 | 63 | NSW
1854 | 63 | NSW
1855 | 63 | NSW
1856 | 63 | NSW
1857 | 63 | NSW
1858 | 63 | NSW
1859 | 63 | NSW
1860 | 63 | NSW
1861 | 63 | NSW
1862 | 63 | NSW
1863 | 63 | NSW
1864 | 63 | NSW
1867 | 63 | NSW
1868 | 63 | NSW
1869 | 63 | NSW
1870 | 63 | NSW
1871 | 63 | NSW
1872 | 63 | NSW
1873 | 63 | NSW
1874 | 63 | NSW
1875 | 63 | NSW
1876 | 63 | NSW
1877 | 63 | NSW
1878 | 63 | NSW
1879 | 63 | NSW
1880 | 63 | NSW
1881 | 63 | NSW
1882 | 63 | NSW
1883 | 63 | NSW
1884 | 63 | NSW
1885 | 63 | NSW
1886 | 63 | NSW
1887 | 63 | NSW
1888 | 63 | NSW
1890 | 63 | NSW
1891 | 63 | NSW
1894 | 63 | NSW
1895 | 63 | NSW
1896 | 63 | NSW
1897 | 63 | NSW
1898 | 63 | NSW
1900 | 63 | NSW
1902 | 63 | NSW
1903 | 63 | NSW
1920 | 63 | NSW
2000 | 63 | NSW
2001 | 63 | NSW
2004 | 63 | NSW
2005 | 63 | NSW
2006 | 63 | NSW
2007 | 63 | NSW
2008 | 63 | NSW
2009 | 63 | NSW
2010 | 63 | NSW
2011 | 63 | NSW
2012 | 63 | NSW
2013 | 63 | NSW
2014 | 63 | NSW
2015 | 63 | NSW
2016 | 63 | NSW
2017 | 63 | NSW
2018 | 63 | NSW
2019 | 63 | NSW
2020 | 63 | NSW
2021 | 63 | NSW
2022 | 63 | NSW
2023 | 63 | NSW
2024 | 63 | NSW
2025 | 63 | NSW
2026 | 63 | NSW
2027 | 63 | NSW
2028 | 63 | NSW
2029 | 63 | NSW
2030 | 63 | NSW
2031 | 63 | NSW
2032 | 63 | NSW
2033 | 63 | NSW
2034 | 63 | NSW
2035 | 63 | NSW
2036 | 63 | NSW
2037 | 63 | NSW
2038 | 63 | NSW
2039 | 63 | NSW
2040 | 63 | NSW
2041 | 63 | NSW
2042 | 63 | NSW
2043 | 63 | NSW
2044 | 63 | NSW
2045 | 63 | NSW
2046 | 63 | NSW
2047 | 63 | NSW
2048 | 63 | NSW
2049 | 63 | NSW
2050 | 63 | NSW
2051 | 63 | NSW
2052 | 63 | NSW
2055 | 63 | NSW
2056 | 63 | NSW
2057 | 63 | NSW
2058 | 63 | NSW
2059 | 63 | NSW
2060 | 63 | NSW
2061 | 63 | NSW
2062 | 63 | NSW
2063 | 63 | NSW
2064 | 63 | NSW
2065 | 63 | NSW
2066 | 63 | NSW
2067 | 63 | NSW
2068 | 63 | NSW
2069 | 63 | NSW
2070 | 63 | NSW
2071 | 63 | NSW
2072 | 63 | NSW
2073 | 63 | NSW
2074 | 63 | NSW
2075 | 63 | NSW
2076 | 63 | NSW
2077 | 63 | NSW
2079 | 63 | NSW
2080 | 63 | NSW
2081 | 63 | NSW
2082 | 63 | NSW
2083 | 63 | NSW
2084 | 63 | NSW
2085 | 63 | NSW
2086 | 63 | NSW
2087 | 63 | NSW
2088 | 63 | NSW
2089 | 63 | NSW
2090 | 63 | NSW
2091 | 63 | NSW
2092 | 63 | NSW
2093 | 63 | NSW
2094 | 63 | NSW
2095 | 63 | NSW
2096 | 63 | NSW
2097 | 63 | NSW
2099 | 63 | NSW
2100 | 63 | NSW
2101 | 63 | NSW
2102 | 63 | NSW
2103 | 63 | NSW
2104 | 63 | NSW
2105 | 63 | NSW
2106 | 63 | NSW
2107 | 63 | NSW
2108 | 63 | NSW
2109 | 63 | NSW
2110 | 63 | NSW
2111 | 63 | NSW
2112 | 63 | NSW
2113 | 63 | NSW
2114 | 63 | NSW
2115 | 63 | NSW
2116 | 63 | NSW
2117 | 63 | NSW
2118 | 63 | NSW
2119 | 63 | NSW
2120 | 63 | NSW
2121 | 63 | NSW
2122 | 63 | NSW
2123 | 63 | NSW
2124 | 63 | NSW
2125 | 63 | NSW
2126 | 63 | NSW
2127 | 63 | NSW
2128 | 63 | NSW
2129 | 63 | NSW
2130 | 63 | NSW
2131 | 63 | NSW
2132 | 63 | NSW
2133 | 63 | NSW
2134 | 63 | NSW
2135 | 63 | NSW
2136 | 63 | NSW
2137 | 63 | NSW
2138 | 63 | NSW
2139 | 63 | NSW
2140 | 63 | NSW
2141 | 63 | NSW
2142 | 63 | NSW
2143 | 63 | NSW
2144 | 63 | NSW
2145 | 63 | NSW
2146 | 63 | NSW
2147 | 63 | NSW
2148 | 63 | NSW
2150 | 63 | NSW
2151 | 63 | NSW
2152 | 63 | NSW
2153 | 63 | NSW
2154 | 63 | NSW
2155 | 63 | NSW
2156 | 63 | NSW
2157 | 63 | NSW
2158 | 63 | NSW
2159 | 63 | NSW
2160 | 63 | NSW
2161 | 63 | NSW
2162 | 63 | NSW
2163 | 63 | NSW
2164 | 63 | NSW
2165 | 63 | NSW
2166 | 63 | NSW
2167 | 63 | NSW
2168 | 63 | NSW
2169 | 63 | NSW
2170 | 63 | NSW
2171 | 63 | NSW
2173 | 63 | NSW
2174 | 63 | NSW
2176 | 63 | NSW
2177 | 63 | NSW
2190 | 63 | NSW
2191 | 63 | NSW
2192 | 63 | NSW
2193 | 63 | NSW
2194 | 63 | NSW
2195 | 63 | NSW
2196 | 63 | NSW
2197 | 63 | NSW
2198 | 63 | NSW
2199 | 63 | NSW
2200 | 63 | NSW
2201 | 63 | NSW
2202 | 63 | NSW
2203 | 63 | NSW
2204 | 63 | NSW
2205 | 63 | NSW
2206 | 63 | NSW
2207 | 63 | NSW
2208 | 63 | NSW
2209 | 63 | NSW
2210 | 63 | NSW
2211 | 63 | NSW
2212 | 63 | NSW
2213 | 63 | NSW
2214 | 63 | NSW
2215 | 63 | NSW
2216 | 63 | NSW
2217 | 63 | NSW
2218 | 63 | NSW
2219 | 63 | NSW
2220 | 63 | NSW

## Climate_zones (hidden)
Climate_id | Name | State_id | Hdd | Cdd
1 | Kimberley | 1 | 6 | 2016
2 | Pilbara | 1 | 27 | 1782
3 | Gascoyne | 1 | 159 | 1001
4 | Interior | 1 | 312 | 770
5 | Central West | 1 | 446 | 553
6 | Central Wheat Belt | 1 | 939 | 327
7 | Lower West | 1 | 680 | 340
8 | Great Southern | 1 | 1249 | 185
9 | South West | 1 | 1048 | 274
10 | Southern Coastal | 1 | 1112 | 132
11 | Goldfields | 1 | 899 | 243
12 | Eucla | 1 | 768 | 360
13 | Mallee | 2 | 1160 | 201
14 | Wimmera | 2 | 1610 | 120
15 | Western District | 2 | 2049 | 104
16 | Northern Country | 2 | 1595 | 248
17 | North Central | 2 | 1846 | 145
18 | Central | 2 | 1590 | 100
19 | Northeast | 2 | 2031 | 194
20 | West and South Gippsland | 2 | 2021 | 136
21 | East Gippsland | 2 | 1569 | 180
22 | Northwest Coast and King Island | 3 | 1997 | 52
23 | West & South Coast & Highlands | 3 | 2516 | 48
24 | Central Plateau and Upper Derwent Valley | 3 | 3056 | 34
25 | Central North and Midlands | 3 | 2421 | 25
26 | South East, Huon & Channel and Lower Derwent Valley | 3 | 2049 | 29
27 | North East and Flinders Island | 3 | 1903 | 137
28 | East Coast | 3 | 1869 | 80
29 | Western Agricultural | 4 | 963 | 229
30 | Northwest Pastoral | 4 | 615 | 286
31 | Northeast Pastoral | 4 | 746 | 340
32 | Northern Agricultural | 4 | 954 | 354
33 | Central | 4 | 1554 | 132
34 | Murray | 4 | 1258 | 173
35 | Southeast | 4 | 1813 | 61
36 | Peninsula | 5 | 0 | 2835
37 | Gulf Country | 5 | 4 | 2288
38 | Northern Goldfields and Upper Flinders | 5 | 52 | 1470
39 | Northern Tropical Coast and Tablelands | 5 | 4 | 2211
41 | Herbert and Lower Burdekin | 5 | 17 | 2429
42 | Central Coast - Whitsundays | 5 | 98 | 1950
43 | Capricornia | 5 | 140 | 1424
44 | Central Highlands - Coalfields | 5 | 207 | 1143
45 | Central West | 5 | 255 | 1024
46 | Northwest | 5 | 137 | 955
47 | Channel Country | 5 | 380 | 820
48 | Maranoa and Warrego | 5 | 603 | 844
49 | Darling Downs and Granite Belt | 5 | 660 | 876
50 | Wide Bay and Burnett | 5 | 229 | 1375
51 | Southeast Coast | 5 | 325 | 1043
52 | Upper Western | 6 | 813 | 523
53 | Lower Western | 6 | 1112 | 230
54 | Riverina | 6 | 1330 | 358
55 | North West Slopes and Plains | 6 | 944 | 470
56 | Central West Slopes and Plains | 6 | 1164 | 283
57 | South West Slopes | 6 | 1608 | 219
58 | Northern Rivers | 6 | 401 | 1122
59 | Northern Tablelands | 6 | 1769 | 206
60 | Mid-North Coast | 6 | 596 | 853
61 | Hunter | 6 | 616 | 653
62 | Central Tablelands | 6 | 2023 | 89
63 | Metropolitan | 6 | 642 | 541
64 | Southern Tablelands | 6 | 2186 | 80
65 | South Coast & Illawarra | 6 | 690 | 577
66 | Darwin - Daly | 8 | 0 | 2895
67 | Arnhem | 8 | 0 | 3344
68 | Roper - McArthur | 8 | 10 | 2165
69 | Victoria | 8 | 1 | 2369
70 | Barkly | 8 | 79 | 958
71 | Alice Springs | 8 | 660 | 379

## States (hidden)
State_id | Name | Abbreviation
1 | Western Australia | WA
2 | Victoria | VIC
3 | Tasmania | TAS
4 | South Australia | SA
5 | Queensland | QLD
6 | New South Wales | NSW
7 | Australian Capital Territory | ACT
8 | Northern Territory | NT

## Conversion factors (hidden)
Conversion factors - used if data entered into public calculator or NORAS in different format
1000 L = 1 kL
1000 kg = 1 t
1000 MJ = 1 GJ
Units
ELECTRICITY | kWh= | MJ= | GJ
| 1 | 0.27778 | 0.00027778
GAS | kWh= | MJ= | GJ
| 1 | 0.27778 | 0.00027778
OIL | kWh= | MJ= | L= | kL
| 1 | 0.27778 | 10.7222 | 0.010722
COAL | kWh= | MJ= | kg= | t
| 1 | 0.27778 | 6.1389 | 0.0061389
LPG | kWh= | MJ= | L= | kL
| 1 | 0.27778 | 7.1389 | 0.0071389

## ERF tab_DELETE (hidden)
NABERS Energy for Shopping Centres
Worksheet for ERF commercial buildings projects
Version 3.0
IMPORTANT - spreadsheet calculations are based on NABERS Energy and Water for Shopping Centres Rating Calculator Version 6.0
IMPORTANT INFORMATION: This worksheet is developed to assist proponents, who are using the Commercial Buildings Methodology under the Emissions Reduction Fund (ERF), in entering the required data values and identifying relevant results that are used in calculating the baseline emissions and minimum abatement amount. The results generated in this worksheet are calculated using the identical algorithm that underpins the corresponding full version reverse calculator. However, only results that are relevant to the calculations within the Commercial Buildings Methodology are shown in this worksheet. Accordingly, this worksheet may not be suitable for other purposes.
INSTRUCTIONS: You may use this worksheet to generate the energy consumption data required for the calculation of the baseline emissions (equation 3 in the Methodology). Please enter your data values into sections 1 and 2 below. The values that are currently contained in the data cells are default values only. When entering the data values, please refer to the Commercial Buildings Methodology Determination and guidance regarding how these values should be determined. The Determination and guidance are available at www.comlaw.gov.au and www.cleanenergyregulator.gov.au. Results are displayed in section 3. Only results that are relevant to the calculations within the ERF Commercial Building Methodology are displayed. Additional notes adjacent to the results provide brief information about how the results are to be used in the calculations in the Methodology. Further information is available at the Determination and guidance mentioned above.
1. ENTER THE STAR RATING YOU WISH TO ACHIEVE
Enter the baseline rating for calculating the baseline emissions, or the baseline rating + 1 star for calculating the minimum abatement.
|  | STARS | Note: Decimal ratings between 0.5 star increments are only acceptable in this worksheet and not the full version of the corresponding reverse calculator.
| 6 | STARS
2 ENTER BUILDING DATA
Building Postcode
Total Shopping Centre Area GLAR (m²)
Central Serviced Shopping Centre Area (m²)
Number of Mechanically Ventilated Car Parking Spaces:
Number of Naturally Ventilated or Open Air Car Parking Spaces:
Annual Number of Trading Days
Weekly Hours of Service
Floor Configuration
Number of Food Court Seats:
Number of Cinema Theatrettes:
Total Gymnasium Area GLAR (m²):
Percentage Breakdown of Energy Consumption: |  |  | Electricity | 0%
ERROR: Percentage breakdown must total 100% |  |  | Gas | 0%
|  |  | Coal | 0%
|  |  | Diesel | 0%
3. RESULTS
Predicted Average Emissions for this Shopping Centre
kgCO2-e/year
Maximum Emissions at Star NABERS Energy
kgCO2-e/year
Results - Energy Consumption
|  | Electricity |  | kWh
|  | Gas |  | MJ
|  | Coal |  | kg
|  | Diesel |  | L
Note: These values are to be used in equation 3 of the Methodology for calculating the baseline emissions, or equation 7 for calculating the minimum abatement amount.
Units used in the Determination may not be the same as the outputs from the calculator. Proponents should make sure they perform an appropriate unit conversion following the instructions given in the Determination (subsections 21(2) and 27(2).
Calculations
State |  |  |  | #N/A |  | kgCO2/MJ
SGEheat = SGEgas |  |  |  | #N/A | kgCO2/MJ | #N/A
SGEelec |  |  |  | #N/A | kgCO2/kWh | #N/A
SGEcoal |  |  |  | #N/A | kgCO2/kg | #N/A
SGEoil |  |  |  | #N/A | kgCO2/L | #N/A
Climate zone |  |  |  | #N/A
HDD18 |  |  |  | #N/A
CDD15wb |  |  |  | #N/A
Adjustment factors |  |  |  | Large shopping centre (>15000m2) |  |  | Small shopping centre (<15000sqm)
Adjusted area |  |  |  | 0 |  | Adjusted hours | 0
Adjusted CSA |  |  |  | 0 |  | Adjusted trading days | 0
%CDD |  |  |  | #N/A |  | % Serviced area | #DIV/0!
%HDD |  |  |  | #N/A |  | % Serviced gym area | #DIV/0!
Floor configuration |  |  |  | 0 |  | Floor configuration | 0
Mecanically ventilated car parks |  |  |  | #DIV/0! |  | Mecanically ventilated car parks | #DIV/0!
Naturally ventilated car parks |  |  |  | #DIV/0! |  | Naturally ventilated car parks | #DIV/0!
[6 empty] | Food court seats | #DIV/0!
Predicted emissions calculations
Average electricity, MJ/m2 |  |  |  | #N/A |  | Average electricity, MJ/m2 | #DIV/0!
Average gas , MJ/m2 |  |  |  | #N/A
Total predicted emissions, kgCO2/m2 |  |  |  | #N/A |  | Total predicted emissions, kgCO2/m2 | #DIV/0!
Total predicted emissions, kgCO2 |  |  | #N/A |  |  | Total predicted emissions, kgCO2 | #DIV/0!
Actual NABERS Energy Result
Actual GHG, kgCO2 |  |  |  | #N/A |  |  | #N/A
Actual GHG/m² |  |  |  | #N/A |  |  | #N/A
Actual/predicted emissions ratio at target star rating |  |  |  | #N/A |  |  | #N/A
Effective GHG Coefficient |  |  |  | #N/A | kgCO2/MJ |  | #N/A | kgCO2/MJ
Actual energy consumption MJ |  |  |  | #N/A |  |  | #N/A | #N/A
Raw emission calculations |  |  |  | Scope 1, 2& 3 | Scope 1 & 2
SGEgas |  |  |  | #REF! | #REF! | kgCO2/MJ
SGEelec |  |  |  | #REF! | #REF! | kgCO2/kWh
SGEcoal |  |  |  | #REF! | #REF! | kgCO2/kg
SGEoil |  |  |  | #REF! | #REF! | kgCO2/L
Conversion Factors
Electricity |  |  |  | 3.6 | MJ/kWh
Coal |  |  |  | 22.1 | MJ/kg
Oil |  |  |  | 38.6 | MJ/L
Note on B80: Erica: SGEheat is set to the gas value regardless of what fuel is used. This is because gas (either as LPG or natural gas) is available at all sites, and should be being used for heating rather than electricity. No allowance is made for the use of less efficient fuels.
Note on D27: Enter the NABERS Water for Hotels Star Rating you wish to achieve
Note on H42: Enter the Number of Food Court Seats NABERS Energy and Water for Shopping Centres VP - Section 7
Note on H43: Enter the Number of Cinema Theatrettes NABERS Energy and Water for Shopping Centres VP - Section 9
Note on H44: Enter the Total Gymnasium Area GLAR (m²) within the Shopping Centre NABERS Energy and Water for Shopping Centres VP - Section 8

## QA (hidden)
QA on overall spreadsheet
conducted by XL
Working
Tab | Items | Location | Tested | Pass/ Fail | Notes | Corrected | Action for UD
Reverse Calculator | Version and date | Row 5 | Updated? | Pass |  | NA | NA
Reverse Calculator | Star Rating | Row 12-17 | Interact with formula? | Pass |  | NA | NA
Reverse Calculator | Building Postcode | Row 22 | Interact with formula? | Pass |  | NA | NA
Reverse Calculator | Total Shopping Centre Area GLAR (m²) | Row 23 | Interact with formula? | Pass |  | NA | NA
Reverse Calculator | Central Serviced Shopping Centre Area (m²) | Row 24 | Interact with formula? | Pass |  | NA | NA
Reverse Calculator | Number of Mechanically Ventilated Car Parking Spaces: | Row 25 | Interact with formula? | Pass |  | NA | NA
Reverse Calculator | Number of Naturally VentilatedCar Parking Spaces: | Row 26 | Interact with formula? | Pass |  | NA | NA
Reverse Calculator | Annual Number of Trading Days | Row 27 | Interact with formula? | Pass |  | NA | NA
Reverse Calculator | Weekly Hours of Service | Row 28 | Interact with formula? | Pass |  | NA | NA
Reverse Calculator | Floor Configuration | Row 29 | Interact with formula? | Pass |  | NA | NA
Reverse Calculator | Number of Food Court Seats: | Row 30 | Interact with formula? | Pass |  | NA | NA
Reverse Calculator | Number of Cinema Theatrettes: | Row 31 | Interact with formula? | Pass |  | NA | NA
Reverse Calculator | Total Gymnasium Area GLAR (m²): | Row 32 | Interact with formula? | Pass |  | NA | NA
Reverse Calculator | Total Serviced Gymnasium Area (m²) | Row 33 | Interact with formula? | Pass |  | NA | NA
Reverse Calculator | Actual Emissions for this Shopping Centre - Scope 1, 2 and 3 | Row 50 | Calculation correct? | Pass |  | NA | NA
Reverse Calculator | Actual Emissions for this Shopping Centre - Scope 1 and 2 | Row 53 | Calculation correct? | Pass |  | NA | NA
Reverse Calculator | Maximum Allowable Energy Consumption: Electricity | Row 58 | Calculation correct? | Pass |  | NA | NA
Reverse Calculator | Maximum Allowable Energy Consumption: Gas | Row 59 | Calculation correct? | Pass |  | NA | NA
Reverse Calculator | Maximum Allowable Energy Consumption: Coal | Row 60 | Calculation correct? | Pass |  | NA | NA
Reverse Calculator | Maximum Allowable Energy Consumption: Oil | Row 61 | Calculation correct? | Pass |  | NA | NA
Reverse Calculator | Predicted Average Water Consumption for this Shopping Centre | Row 66 | Calculation correct? | Pass |  | NA | NA
Reverse Calculator | Maximum Water Consumption at 5 Star NABERS Water | Row 68 | Calculation correct? | Pass |  | NA | NA
Reverse Calculator | Calculations | Row 76-84 | Calculation correct? | Pass |  | NA | NA
Reverse Calculator | Adjustment factors | Row 87-94 | Calculation correct? | Pass |  | NA | NA
Reverse Calculator | Predicted emissions calculations | Row 96-99 | Calculation correct? | Pass |  | NA | NA
Reverse Calculator | Actual NABERS Energy Result | Row 102-107 | Calculation correct? | Pass |  | NA | NA
Reverse Calculator | Raw emission calculations (NGA 2017) | Row 110-113 | Source correct? | Pass |  | NA | NA
Reverse Calculator | Conversion Factors | Row 116-118 | Factor correct? | Pass |  | NA | NA
Reverse Calculator | Water correction Calculations | Row 117-129 | Calculation correct? | Pass |  | NA | NA
Reverse Calculator | General Formatting |  | Correct formatting? | Pass | Different cell colour, e.g Rows 12,13,18,19 and Cells I39,49,52,55,56 | UD | Correct the formatting for all the cells and rows, remove highlights, etc. UD: Done - 24/06/2019
calc_coefficients | SGE values (baseline) | A2:E12 | Factor correct? | Pass |  | NA | NA
calc_coefficients | Equation Coefficients | Row 17-51 | Factor correct? | Pass |  | NA | NA
NGA_factors | SGE values (Actual) | A2:P34 | Factor correct? | Pass |  | NA | NA
ERF_tab | The entire tab |  | Calculation correct? | Pass | It seems the tab was not updated. I have this tab updated already. Now it needs to be QAed. | UD | Can you please QA this tab? UD: Done - 24/06/2019
Reverse Calculator | Version and date | Row 5 | Updated? | Pass | This was not updated. I have updated version and date of calculator. | UD | Could you please verify updates are correct? Verified 24/06/2019
ERF_tab | Version and date | Rows 8 & 11 | Updated? | Pass | This was not updated. I have updated version and date of calculator. | UD | Could you please verify updates are correct? Verified 24/06/2019
ERF_tab | Instructions | Row 16 | Correct information? | Pass | Information makes reference to equation for the calculation of the minimum abatement amount as equation 7 in the algorithm. However, I couldn't locate an equation 7 in the algorithm | UD | Could you please verify if instructions require update? Updated 24/06/2019
ERF_tab | Water calculations | Rows 72-75 & 127-136 | Relevant? | Pass | Suggest to delete these rows as they don't seem to be relevant. | UD | If you agree, please delete rows. I've verified and there's no dependencies. Deleted 24/06/2019

## Rating Bands (hidden)
Ratio | Stars | Ratio
10000000 | 0 | 185.5
159 | 1 | 159
145.75 | 1.5 | 145.75
132.5 | 2 | 132.5
119.25 | 2.5 | 119.25
106 | 3 | 106
92.75 | 3.5 | 92.75
79.5 | 4 | 79.5
66.25 | 4.5 | 66.25
53 | 5 | 53
39.75 | 5.5 | 39.75
26.5 | 6 | 26.5
13.25 | 0 | 185.5
| 0.01 | 185.235
| 0.02 | 184.97
| 0.03 | 184.705
| 0.04 | 184.44
| 0.05 | 184.175
| 0.06 | 183.91
| 0.07 | 183.645
| 0.08 | 183.38
| 0.09 | 183.115
| 0.1 | 182.85
| 0.11 | 182.585
| 0.12 | 182.32
| 0.13 | 182.055
| 0.14 | 181.79
| 0.15 | 181.525
| 0.16 | 181.26
| 0.17 | 180.995
| 0.18 | 180.73
| 0.19 | 180.465
| 0.2 | 180.2
| 0.21 | 179.935
| 0.22 | 179.67
| 0.23 | 179.405
| 0.24 | 179.14
| 0.25 | 178.875
| 0.26 | 178.61
| 0.27 | 178.345
| 0.28 | 178.08
| 0.29 | 177.815
| 0.3 | 177.55
| 0.31 | 177.285
| 0.32 | 177.02
| 0.33 | 176.755
| 0.34 | 176.49
| 0.35 | 176.225
| 0.36 | 175.96
| 0.37 | 175.695
| 0.38 | 175.43
| 0.39 | 175.165
| 0.4 | 174.9
| 0.41 | 174.635
| 0.42 | 174.37
| 0.43 | 174.105
| 0.44 | 173.84
| 0.45 | 173.575
| 0.46 | 173.31
| 0.47 | 173.045
| 0.48 | 172.78
| 0.49 | 172.515
| 0.5 | 172.25
| 0.51 | 171.985
| 0.52 | 171.72
| 0.53 | 171.455
| 0.54 | 171.19
| 0.55 | 170.925
| 0.56 | 170.66
| 0.57 | 170.395
| 0.58 | 170.13
| 0.59 | 169.865
| 0.6 | 169.6
| 0.61 | 169.335
| 0.62 | 169.07
| 0.63 | 168.805
| 0.64 | 168.54
| 0.65 | 168.275
| 0.66 | 168.01
| 0.67 | 167.745
| 0.68 | 167.48
| 0.69 | 167.215
| 0.7 | 166.95
| 0.71 | 166.685
| 0.72 | 166.42
| 0.73 | 166.155
| 0.74 | 165.89
| 0.75 | 165.625
| 0.76 | 165.36
| 0.77 | 165.095
| 0.78 | 164.83
| 0.79 | 164.565
| 0.8 | 164.3
| 0.81 | 164.035
| 0.82 | 163.77
| 0.83 | 163.505
| 0.84 | 163.24
| 0.85 | 162.975
| 0.86 | 162.71
| 0.87 | 162.445
| 0.88 | 162.18
| 0.89 | 161.915
| 0.9 | 161.65
| 0.91 | 161.385
| 0.92 | 161.12
| 0.93 | 160.855
| 0.94 | 160.59
| 0.95 | 160.325
| 0.96 | 160.06
| 0.97 | 159.795
| 0.98 | 159.53
| 0.99 | 159.265
| 1 | 159
| 1.01 | 158.735
| 1.02 | 158.47
| 1.03 | 158.205
| 1.04 | 157.94
| 1.05 | 157.675
| 1.06 | 157.41
| 1.07 | 157.145
| 1.08 | 156.88
| 1.09 | 156.615
| 1.1 | 156.35
| 1.11 | 156.085
| 1.12 | 155.82
| 1.13 | 155.555
| 1.14 | 155.29
| 1.15 | 155.025
| 1.16 | 154.76
| 1.17 | 154.495
| 1.18 | 154.23
| 1.19 | 153.965
| 1.2 | 153.7
| 1.21 | 153.435
| 1.22 | 153.17
| 1.23 | 152.905
| 1.24 | 152.64
| 1.25 | 152.375
| 1.26 | 152.11
| 1.27 | 151.845
| 1.28 | 151.58
| 1.29 | 151.315
| 1.3 | 151.05
| 1.31 | 150.785
| 1.32 | 150.52
| 1.33 | 150.255
| 1.34 | 149.99
| 1.35 | 149.725
| 1.36 | 149.46
| 1.37 | 149.195
| 1.38 | 148.93
| 1.39 | 148.665
| 1.4 | 148.4
| 1.41 | 148.135
| 1.42 | 147.87
| 1.43 | 147.605
| 1.44 | 147.34
| 1.45 | 147.075
| 1.46 | 146.81
| 1.47 | 146.545
| 1.48 | 146.28
| 1.49 | 146.015
| 1.5 | 145.75
| 1.51 | 145.485
| 1.52 | 145.22
| 1.53 | 144.955
| 1.54 | 144.69
| 1.55 | 144.425
| 1.56 | 144.16
| 1.57 | 143.895
| 1.58 | 143.63
| 1.59 | 143.365
| 1.6 | 143.1
| 1.61 | 142.835
| 1.62 | 142.57
| 1.63 | 142.305
| 1.64 | 142.04
| 1.65 | 141.775
| 1.66 | 141.51
| 1.67 | 141.245
| 1.68 | 140.98
| 1.69 | 140.715
| 1.7 | 140.45
| 1.71 | 140.185
| 1.72 | 139.92
| 1.73 | 139.655
| 1.74 | 139.39
| 1.75 | 139.125
| 1.76 | 138.86
| 1.77 | 138.595
| 1.78 | 138.33
| 1.79 | 138.065
| 1.8 | 137.8
| 1.81 | 137.535
| 1.82 | 137.27
| 1.83 | 137.005
| 1.84 | 136.74
| 1.85 | 136.475
| 1.86 | 136.21
| 1.87 | 135.945
| 1.88 | 135.68
| 1.89 | 135.415
| 1.9 | 135.15
| 1.91 | 134.885
| 1.92 | 134.62
| 1.93 | 134.355
| 1.94 | 134.09
| 1.95 | 133.825
| 1.96 | 133.56
| 1.97 | 133.295
| 1.98 | 133.03
| 1.99 | 132.765
| 2 | 132.5
| 2.01 | 132.235
| 2.02 | 131.97
| 2.03 | 131.705
| 2.04 | 131.44
| 2.05 | 131.175
| 2.06 | 130.91
| 2.07 | 130.645
| 2.08 | 130.38
| 2.09 | 130.115
| 2.1 | 129.85
| 2.11 | 129.585
| 2.12 | 129.32
| 2.13 | 129.055
| 2.14 | 128.79
| 2.15 | 128.525
| 2.16 | 128.26
| 2.17 | 127.995
| 2.18 | 127.73
| 2.19 | 127.465
| 2.2 | 127.2
| 2.21 | 126.935
| 2.22 | 126.67
| 2.23 | 126.405
| 2.24 | 126.14
| 2.25 | 125.875
| 2.26 | 125.61
| 2.27 | 125.345
| 2.28 | 125.08
| 2.29 | 124.815
| 2.3 | 124.55
| 2.31 | 124.285
| 2.32 | 124.02
| 2.33 | 123.755
| 2.34 | 123.49
| 2.35 | 123.225
| 2.36 | 122.96
| 2.37 | 122.695
| 2.38 | 122.43
| 2.39 | 122.165
| 2.4 | 121.9
| 2.41 | 121.635
| 2.42 | 121.37
| 2.43 | 121.105
| 2.44 | 120.84
| 2.45 | 120.575
| 2.46 | 120.31
| 2.47 | 120.045
| 2.48 | 119.78
| 2.49 | 119.515
| 2.5 | 119.25
| 2.51 | 118.985
| 2.52 | 118.72
| 2.53 | 118.455
| 2.54 | 118.19
| 2.55 | 117.925
| 2.56 | 117.66
| 2.57 | 117.395
| 2.58 | 117.13
| 2.59 | 116.865
| 2.6 | 116.6
| 2.61 | 116.335
| 2.62 | 116.07
| 2.63 | 115.805
| 2.64 | 115.54
| 2.65 | 115.275
| 2.66 | 115.01
| 2.67 | 114.745
| 2.68 | 114.48
| 2.69 | 114.215
| 2.7 | 113.95
| 2.71 | 113.685
| 2.72 | 113.42
| 2.73 | 113.155
| 2.74 | 112.89
| 2.75 | 112.625
| 2.76 | 112.36
| 2.77 | 112.095
| 2.78 | 111.83
| 2.79 | 111.565
| 2.8 | 111.3
| 2.81 | 111.035
| 2.82 | 110.77
| 2.83 | 110.505
| 2.84 | 110.24
| 2.85 | 109.975
| 2.86 | 109.71
| 2.87 | 109.445
| 2.88 | 109.18
| 2.89 | 108.915
| 2.9 | 108.65
| 2.91 | 108.385
| 2.92 | 108.12
| 2.93 | 107.855
| 2.94 | 107.59
| 2.95 | 107.325
| 2.96 | 107.06
| 2.97 | 106.795
| 2.98 | 106.53
| 2.99 | 106.265
| 3 | 106
| 3.01 | 105.735
| 3.02 | 105.47
| 3.03 | 105.205
| 3.04 | 104.94
| 3.05 | 104.675
| 3.06 | 104.41
| 3.07 | 104.145
| 3.08 | 103.88
| 3.09 | 103.615
| 3.1 | 103.35
| 3.11 | 103.085
| 3.12 | 102.82
| 3.13 | 102.555
| 3.14 | 102.29
| 3.15 | 102.025
| 3.16 | 101.76
| 3.17 | 101.495
| 3.18 | 101.23
| 3.19 | 100.965
| 3.2 | 100.7
| 3.21 | 100.435
| 3.22 | 100.17
| 3.23 | 99.905
| 3.24 | 99.64
| 3.25 | 99.375
| 3.26 | 99.11
| 3.27 | 98.845
| 3.28 | 98.58
| 3.29 | 98.315
| 3.3 | 98.05
| 3.31 | 97.785
| 3.32 | 97.52
| 3.33 | 97.255
| 3.34 | 96.99
| 3.35 | 96.725
| 3.36 | 96.46
| 3.37 | 96.195
| 3.38 | 95.93
| 3.39 | 95.665
| 3.4 | 95.4
| 3.41 | 95.135
| 3.42 | 94.87
| 3.43 | 94.605
| 3.44 | 94.34
| 3.45 | 94.075
| 3.46 | 93.81
| 3.47 | 93.545
| 3.48 | 93.28
| 3.49 | 93.015
| 3.5 | 92.75
| 3.51 | 92.485
| 3.52 | 92.22
| 3.53 | 91.955
| 3.54 | 91.69
| 3.55 | 91.425
| 3.56 | 91.16
| 3.57 | 90.895
| 3.58 | 90.63
| 3.59 | 90.365
| 3.6 | 90.1
| 3.61 | 89.835
| 3.62 | 89.57
| 3.63 | 89.305
| 3.64 | 89.04
| 3.65 | 88.775
| 3.66 | 88.51
| 3.67 | 88.245
| 3.68 | 87.98
| 3.69 | 87.715
| 3.7 | 87.45
| 3.71 | 87.185
| 3.72 | 86.92
| 3.73 | 86.655
| 3.74 | 86.39
| 3.75 | 86.125
| 3.76 | 85.86
| 3.77 | 85.595
| 3.78 | 85.33
| 3.79 | 85.065
| 3.8 | 84.8
| 3.81 | 84.535
| 3.82 | 84.27
| 3.83 | 84.005
| 3.84 | 83.74
| 3.85 | 83.475
| 3.86 | 83.21
| 3.87 | 82.945
| 3.88 | 82.68
| 3.89 | 82.415
| 3.9 | 82.15
| 3.91 | 81.885
| 3.92 | 81.62
| 3.93 | 81.355
| 3.94 | 81.09
| 3.95 | 80.825
| 3.96 | 80.56
| 3.97 | 80.295
| 3.98 | 80.03
| 3.99 | 79.765
| 4 | 79.5
| 4.01 | 79.235
| 4.02 | 78.97
| 4.03 | 78.705
| 4.04 | 78.44
| 4.05 | 78.175
| 4.06 | 77.91
| 4.07 | 77.645
| 4.08 | 77.38
| 4.09 | 77.115
| 4.1 | 76.85
| 4.11 | 76.585
| 4.12 | 76.32
| 4.13 | 76.055
| 4.14 | 75.79
| 4.15 | 75.525
| 4.16 | 75.26
| 4.17 | 74.995
| 4.18 | 74.73
| 4.19 | 74.465
| 4.2 | 74.2
| 4.21 | 73.935
| 4.22 | 73.67
| 4.23 | 73.405
| 4.24 | 73.14
| 4.25 | 72.875
| 4.26 | 72.61
| 4.27 | 72.345
| 4.28 | 72.08
| 4.29 | 71.815
| 4.3 | 71.55
| 4.31 | 71.285
| 4.32 | 71.02
| 4.33 | 70.755
| 4.34 | 70.49
| 4.35 | 70.225
| 4.36 | 69.96
| 4.37 | 69.695
| 4.38 | 69.43
| 4.39 | 69.165
| 4.4 | 68.9
| 4.41 | 68.635
| 4.42 | 68.37
| 4.43 | 68.105
| 4.44 | 67.84
| 4.45 | 67.575
| 4.46 | 67.31
| 4.47 | 67.045
| 4.48 | 66.78
| 4.49 | 66.515
| 4.5 | 66.25
| 4.51 | 65.985
| 4.52 | 65.72
| 4.53 | 65.455
| 4.54 | 65.19
| 4.55 | 64.925
| 4.56 | 64.66
| 4.57 | 64.395
| 4.58 | 64.13
| 4.59 | 63.865
| 4.6 | 63.6
| 4.61 | 63.335
| 4.62 | 63.07
| 4.63 | 62.805
| 4.64 | 62.54
| 4.65 | 62.275
| 4.66 | 62.01
| 4.67 | 61.745
| 4.68 | 61.48
| 4.69 | 61.215
| 4.7 | 60.95
| 4.71 | 60.685
| 4.72 | 60.42
| 4.73 | 60.155
| 4.74 | 59.89
| 4.75 | 59.625
| 4.76 | 59.36
| 4.77 | 59.095
| 4.78 | 58.83
| 4.79 | 58.565
| 4.8 | 58.3
| 4.81 | 58.035
| 4.82 | 57.77
| 4.83 | 57.505
| 4.84 | 57.24
| 4.85 | 56.975
| 4.86 | 56.71
| 4.87 | 56.445
| 4.88 | 56.18
| 4.89 | 55.915
| 4.9 | 55.65
| 4.91 | 55.385
| 4.92 | 55.12
| 4.93 | 54.855
| 4.94 | 54.59
| 4.95 | 54.325
| 4.96 | 54.06
| 4.97 | 53.795
| 4.98 | 53.53
| 4.99 | 53.265
| 5 | 53
| 5.01 | 52.735
| 5.02 | 52.47
| 5.03 | 52.205
| 5.04 | 51.94
| 5.05 | 51.675
| 5.06 | 51.41
| 5.07 | 51.145
| 5.08 | 50.88
| 5.09 | 50.615
| 5.1 | 50.35
| 5.11 | 50.085
| 5.12 | 49.82
| 5.13 | 49.555
| 5.14 | 49.29
| 5.15 | 49.025
| 5.16 | 48.76
| 5.17 | 48.495
| 5.18 | 48.23
| 5.19 | 47.965
| 5.2 | 47.7
| 5.21 | 47.435
| 5.22 | 47.17
| 5.23 | 46.905
| 5.24 | 46.64
| 5.25 | 46.375
| 5.26 | 46.11
| 5.27 | 45.845
| 5.28 | 45.58
| 5.29 | 45.315
| 5.3 | 45.05
| 5.31 | 44.785
| 5.32 | 44.52
| 5.33 | 44.255
| 5.34 | 43.99
| 5.35 | 43.725
| 5.36 | 43.46
| 5.37 | 43.195
| 5.38 | 42.93
| 5.39 | 42.665
| 5.4 | 42.4
| 5.41 | 42.135
| 5.42 | 41.87
| 5.43 | 41.605
| 5.44 | 41.34
| 5.45 | 41.075
| 5.46 | 40.81
| 5.47 | 40.545
| 5.48 | 40.28
| 5.49 | 40.015
| 5.5 | 39.75
| 5.51 | 39.485
| 5.52 | 39.22
| 5.53 | 38.955
| 5.54 | 38.69
| 5.55 | 38.425
| 5.56 | 38.16
| 5.57 | 37.895
| 5.58 | 37.63
| 5.59 | 37.365
| 5.6 | 37.1
| 5.61 | 36.835
| 5.62 | 36.57
| 5.63 | 36.305
| 5.64 | 36.04
| 5.65 | 35.775
| 5.66 | 35.51
| 5.67 | 35.245
| 5.68 | 34.98
| 5.69 | 34.715
| 5.7 | 34.45
| 5.71 | 34.185
| 5.72 | 33.92
| 5.73 | 33.655
| 5.74 | 33.39
| 5.75 | 33.125
| 5.76 | 32.86
| 5.77 | 32.595
| 5.78 | 32.33
| 5.79 | 32.065
| 5.8 | 31.8
| 5.81 | 31.535
| 5.82 | 31.27
| 5.83 | 31.005
| 5.84 | 30.74
| 5.85 | 30.475
| 5.86 | 30.21
| 5.87 | 29.945
| 5.88 | 29.68
| 5.89 | 29.415
| 5.9 | 29.15
| 5.91 | 28.885
| 5.92 | 28.62
| 5.93 | 28.355
| 5.94 | 28.09
| 5.95 | 27.825
| 5.96 | 27.56
| 5.97 | 27.295
| 5.98 | 27.03
| 5.99 | 26.765
| 6 | 26.5

## Rating Bands ERF (hidden)
Ratio | Stars | Ratio
10000000 | 0 | 185.5
159 | 0.05 | 184.175
145.75 | 0.1 | 182.85
132.5 | 0.15 | 181.525
119.25 | 0.2 | 180.2
106 | 0.25 | 178.875
92.75 | 0.3 | 177.55
79.5 | 0.35 | 176.225
66.25 | 0.4 | 174.9
53 | 0.45 | 173.575
39.75 | 0.5 | 172.25
26.5 | 0.55 | 170.925
| 0.6 | 169.6
13.25 | 0.65 | 168.275
| 0.7 | 166.95
| 0.75 | 165.625
| 0.8 | 164.3
| 0.85 | 162.975
| 0.9 | 161.65
| 0.95 | 160.325
| 1 | 159
| 1.05 | 157.675
| 1.1 | 156.35
| 1.15 | 155.025
| 1.2 | 153.7
| 1.25 | 152.375
| 1.3 | 151.05
| 1.35 | 149.725
| 1.4 | 148.4
| 1.45 | 147.075
| 1.5 | 145.75
| 1.55 | 144.425
| 1.6 | 143.1
| 1.65 | 141.775
| 1.7 | 140.45
| 1.75 | 139.125
| 1.8 | 137.8
| 1.85 | 136.475
| 1.9 | 135.15
| 1.95 | 133.825
| 2 | 132.5
| 2.05 | 131.175
| 2.1 | 129.85
| 2.15 | 128.525
| 2.2 | 127.2
| 2.25 | 125.875
| 2.3 | 124.55
| 2.35 | 123.225
| 2.4 | 121.9
| 2.45 | 120.575
| 2.5 | 119.25
| 2.55 | 117.925
| 2.6 | 116.6
| 2.65 | 115.275
| 2.7 | 113.95
| 2.75 | 112.625
| 2.8 | 111.3
| 2.85 | 109.975
| 2.9 | 108.65
| 2.95 | 107.325
| 3 | 106
| 3.05 | 104.675
| 3.1 | 103.35
| 3.15 | 102.025
| 3.2 | 100.7
| 3.25 | 99.375
| 3.3 | 98.05
| 3.35 | 96.725
| 3.4 | 95.4
| 3.45 | 94.075
| 3.5 | 92.75
| 3.55 | 91.425
| 3.6 | 90.1
| 3.65 | 88.775
| 3.7 | 87.45
| 3.75 | 86.125
| 3.8 | 84.8
| 3.85 | 83.475
| 3.9 | 82.15
| 3.95 | 80.825
| 4 | 79.5
| 4.05 | 78.175
| 4.1 | 76.85
| 4.15 | 75.525
| 4.2 | 74.2
| 4.25 | 72.875
| 4.3 | 71.55
| 4.35 | 70.225
| 4.4 | 68.9
| 4.45 | 67.575
| 4.5 | 66.25
| 4.55 | 64.925
| 4.6 | 63.6
| 4.65 | 62.275
| 4.7 | 60.95
| 4.75 | 59.625
| 4.8 | 58.3
| 4.85 | 56.975
| 4.9 | 55.65
| 4.95 | 54.325
| 5 | 53
| 5.05 | 51.675
| 5.1 | 50.35
| 5.15 | 49.025
| 5.2 | 47.7
| 5.25 | 46.375
| 5.3 | 45.05
| 5.35 | 43.725
| 5.4 | 42.4
| 5.45 | 41.075
| 5.5 | 39.75
| 5.55 | 38.425
| 5.6 | 37.1
| 5.65 | 35.775
| 5.7 | 34.45
| 5.75 | 33.125
| 5.8 | 31.8
| 5.85 | 30.475
| 5.9 | 29.15
| 5.95 | 27.825
| 6 | 26.5