## Version Control (hidden)
Version | Changes | Date | Made By | Notes
v1.0 | Calculator developed |  | Malik / Matt | Matt updated the Target Max Carbon to read in tonnes.
| QA done | 2026-02-09 | Rashmi | Under Building types - included Hospital in the list, included units of measurement in the Calculations tab Deleted unwanted worksheets and moved Benchmark bands under Calculations tab. QA'd Predicted emissions using the forward calculator
| Microsoft Forms Survey link added | 2026-02-11 | Matt | Added Microsoft Froms Survey link to calculator to allow user feedback
| QA done | 2026-02-12 | Rashmi | Locked greyed out sections and unlocked cell with survey link

## EC Reverse Calculator
|  |  | Department of Climate Change, Energy, the Environment and Water 4 Parramatta Square Parramatta NSW 2150 |  | T (02) 9995 5000 E nabers@environment.nsw.gov.au nabers.gov.au
NABERS Embodied Carbon Reverse Calculator
Version: | 1 | Date: | 2026-02-12
The NABERS Embodied Carbon Rating Reverse Calculator helps you calculate the maximum allowable upfront carbon (A1-A5) emissions to achieve a star rating that you specify. Additionally, the Reverse Calculator provides an A1-A5 Emission Intensity Guide that indicates the maximum kgCO₂-e/m² allowable. To ensure you achieve the rating, you should allow a factor of safety, and not design to the minimum figure for each star band. The outputs are: the maximum allowable upfront carbon (A1-A5) emissions (t CO₂-e ) A1-A5 Carbon Emission Intensity Guide (kg CO₂-e/m² )
How to use this calculator
1. Bordered white cells generally need to be completed
2. Grey cells should not be edited
3. Once you have entered your rating information into the bordered white cells you will be provided with two classes of emission results. These are: "Maximum Allowable Upfront Carbon (A1-A5) Emissions", which provides the user with the total amount of Upfront Carbon (A1-A5) Emissions that can be produced through the construction of their building/s, in order to achieve the specified star rating. This overall number is presented in tCO₂-e and includes allowance for the following emissions more specifically:
Building Material Emissions (A1-A3) Building Material Transport Emissions (A4) Construction Energy Emissions (A5) Construction Waste Emissions (A5) Land Use and Land Use Change (LULUC) Emissions (A5) (if applicable)
"A1-A5 Carbon Emission Intensity Guide", which provides the user with a guide as to how many kilograms of carbon emissions can occur per square metre for the project, in order to achieve the specified star rating. This number is calculated by dividing the Maximum Allowable Upfront Carbon (A1-A5 Emissions) by the projects GFA (FECA + UCA)
If you have any issues using the spreadsheet, please contact the NABERS team at nabers@environment.nsw.gov.au
1. ENTER THE STAR RATING YOU WISH TO ACHIEVE
Note: the reverse calculator uses the rating progress metric to provide targets of 0.1 star increments, but NABERS only certifies 0.5 star increments from 1-6 stars.
STARS
|  |  | 6 | STARS
2. ENTER THE RATING INFORMATION
Building Type | [5 empty] | ( ℹ )
Total Floors | [5 empty] | ( ℹ ) | 1
Number of floors above ground, excluding ground floor | [5 empty] | ( ℹ )
Number of floors below ground | [5 empty] | ( ℹ )
GFA (FECA + UCA) | [5 empty] | ( ℹ ) |  | m²
Area of carpark in GFA | [5 empty] | ( ℹ ) |  | m²
Building GFA only (Area of carpark in GFA not included) | [6 empty] | 0 | m²
RESULTS - REVERSE CALCULATOR
| Maximum Allowable Upfront Carbon (A1-A5) Emissions |  |  |  | 0 |  | tCO2-e
| A1-A5 Carbon Emission Intensity Guide |  |  |  | #DIV/0! |  | kgCO2-e/m²
RESULTS - EXPLANATION
We understand that the results presented above do not provide a breakdown between:
A1-A3: Building Material Emissions
A4: Building Material Transport Emissions
A5: Construction Energy, Material Waste, & Land use and land use change (LULUC)
The A1-A3 (Building Material) emissions are probably what you are able to calculate at this early stage of your project.
The A4-A5 emissions associated with the Embodied Carbon Calculator Tool have been developed through industry consultation, and you will not be able to calculate these emissions as part of the Reverse Calculator. We suggest factoring in an allowance of 12-15% for the A4-A5 emissions whilst using this Reverse Calculator, leaving 85-88% of the Maximum Allowable Upfront Carbon Emissions to be allocated to A1-A3 emissions for your project.
If you would like to work out more detail for the A1-A5 breakdown, please refer to the NABERS Embodied Carbon Calculator Tool.
USER EXPERIENCE SURVEY
Please complete this User Experience Survey so that we can continue to improve future versions of this tool
https://forms.office.com/r/Sa0zwRDsBy?origin=lprLink

## Reverse Cal EC(unused) (hidden)
1. Enter the star rating you want to achieve
3.5 | Stars
4600
2. Enter the building information
Building type | Industrial
Total floors | 10
Total Gross floor area | 5000 | sq.m
GFAcp | 400 | sq.m
GFAncp | 4600 | sq.m
3.Results
Benchmarking Emissions Intensity at 3.5 Star NABERS rating | 194.5455
Maximum allowable Actual upfront carbon emissions | 0 | Kg-Co2-e
Total emission | #DIV/0! | Kg-Co2-e/Sq.m
Note on B15: [Threaded comment] Your version of Excel allows you to read this threaded comment; however, any edits to it will get removed if the file is opened in a newer version of Excel. Learn more: https://go.microsoft.com/fwlink/?linkid=870924 Comment: hover over comment?

## Calculations (hidden)
|  | Universal calcs |  |  |  |  | Correction factors
Target rating | Targeted max BF | Building type | Total gross area (sqm) | Car park area (sqm) | Floors (G+UG+AG) | Non Car park area (sqm) | Total Floors | Building type CBType | Carpark contribution | Non-carpark contribution | Predicted upfront carbon | Target Max Carbon (kgCO2-e) | Total emissions /Sq.m (kgCO2-e/m²) | Target Max Carbon (tCO2-e)
0 | 194.5455 | 0 | 0 | 0 | 1 | 0 | 0.919 | 1 | 0 | 0 | 0 | 0 | #DIV/0! | 0
| Star Rating | Benchmark Factor Bands (%)
| 6 | 0 < BF ≤ 20
| 5.5 | 20 < BF ≤ 35
| 5 | 35 < BF ≤ 49
| 4.5 | 49 < BF ≤ 64
| 4 | 64 < BF ≤ 78
| 3.5 | 78 < BF ≤ 93
| 3 | 93 < BF ≤ 107
| 2.5 | 107 < BF ≤ 122
| 2 | 122 < BF ≤ 136
| 1.5 | 136 < BF ≤ 151
| 1 | 151 < BF ≤ 165
| 0 | 165 < BF
Note on O5: Rashmi Vishwanath Satam: Divided by 1000 to convert into tonnes