## Version Control (hidden)
Version | Changes | Date | Made By | Notes
v2.1 | Fixed formula for the graphs | 2024-09-13 | Rashmi
v3 | Changed algorithm to show proposed report options 2, 6, 8 Changed layout and removed scenario 2 results Updated AB, SGE coefficients. | 2024-10-30 | Saf
v3.1 | Whole building and tenancy updated with the new report options Updated all graph types | 2024-10-31 | Saf
v3.2 | Updated option 2 to option 1 | 2024-11-15 | Saf
v3.3 | Added RPM so it is also displayed Updated wording throughout document Renamed results in displayed section Renamed results in below the line (hidden calcs) Updated version control to v3 from changes of new algorithms Other formatting fixed | 2025-01-30 | Clem
v3.4 | Corrected reference to Rating Period from 1/7/2024 for the 'current' scenario in top ext box (used to say 1/7/2025 which was incorrect) | 2025-02-21 | Clem
v3.5 | Added LPG input separate, to be treated as Gas in the backend to align with Perform release R17 | 2025-08-13 | Clem
v3.6 | 1998 SGEx factors updated to be correct (2012 factors were used in error) | 2026-01-21 | Rashmi
v4.0 | Hide the rows that contain "Predicted 2030 Scenario 1" Rename "Predicted 2030 - Scenario 2" to "Predicted 2030" Edit 2 - Rating results in 2030: NABERS has consulted on changes to ratings from 2030 onwards. From 2030, emissions factors will be removed from star rating calculations, with all energy sources assessed equally rather than based on their associated emissions. | 2026-04-08 | Loch
v4.1 | Updated Graph to show Predicted 2030 | 2026-05-05 | Rashmi

## Base Building
|  | NSW Government 4 Parramatta Square 12 Darcy Street Parramatta, NSW 2150 |  | T (02) 9995 5000 E nabers@environment.nsw.gov.au W nabers.gov.au
NABERS Energy for offices - Base Building Prediction Tool
Version: | 4.1 |  | Date: | 2026-05-06
The emissions factors used to calculate NABERS Energy ratings are updated every 5 years. This tool helps you understand how ratings have changed over time. It displays four different results: 1. Current (2025 Update): estimated rating for rating periods starting from 1 July 2024. 2. Predicted 2030: Estimated rating from 2030 onwards. From 2030, emissions factors will be removed from star rating calculations, with all energy sources assessed equally rather than based on their associated emissions. 3. Rating results after 1st update: estimated rating for rating periods starting between 1 July 2020 and 30 June 2024. 4. Pre-2021 update: estimated rating for rating periods starting prior to 1 July 2020. Note: Reported Emissions will still be calculated and displayed in the Energy Reports. Reported emissions are calculated using Annual National Greenhouse Accounting Factors.
ENTER THE BUILDING INFORMATION
Building Postcode
How many hours per week is the building occupied?
Net Lettable Area of the building (m2)
Energy Consumption: |  |  |  | Electricity (kWh)
Gas (MJ)
LPG (L)
Diesel (L)
|  |  |  | Total Energy Consumption (kWh) |  | 0
Results are an indication only and cannot be promoted or published.
RESULTS
| Benchmarking factor at selected rating |  |  | #REF!
Current (2025 Update)
STARS
STAR RATING
ERROR: Please provide inputs
|  |  | #N/A |  | RPM | #N/A
Predicted 2030 - Scenario 1
STARS
STAR RATING
ERROR: Please provide inputs
|  |  | #N/A |  | RPM | #N/A
Predicted 2030
STARS
STAR RATING
ERROR: Please provide inputs
|  |  | #N/A |  | RPM | #N/A
Result after 1st Update (2021-2025)
STARS
STAR RATING
ERROR: Please provide inputs
|  |  | #N/A |  | RPM | #N/A
Pre-2021 Update
STARS
STAR RATING
ERROR: Please provide inputs
|  |  | #N/A |  | RPM | #N/A
[14 empty] | Predicted 2030 | 0 | 1 | 2 | 3 | 4 | 5 | 6
VISUALISATION OF RESULTS
*Hide below the line*
Calculations
Universal Calcs
State |  |  |  | #N/A
Electricity (kWh-e) |  |  |  | 0
Gas (kWh-e) |  |  |  | 0
Diesel (kWh-e) |  |  |  | 0
Climate zone (by postcode) |  |  |  | #N/A
HDD |  |  |  | #N/A
CDD |  |  |  | #N/A
Min h+10, 168 |  |  |  | 10
f |  |  |  | 2.0161
Ater 2020 Update | [6 empty] | Option 1 | Scenario 1 | Option 6 | Scenario 1 | Option 8 | Scenario 1 | Pre-2020
A coefficient |  |  |  | #N/A |  |  | A coefficient | #N/A | A coefficient | #N/A | A coefficient | #N/A | A coefficient |  | 1: #N/A
B coefficient |  |  |  | #N/A |  |  | B coefficient | #N/A | B coefficient | #N/A | B coefficient | #N/A | B coefficient |  | 1: #N/A
SGEelec |  |  |  | #N/A |  |  | SGEelec | #N/A | SGEelec | #N/A | SGEelec | #N/A | SGEelec 1998 |  | 1: #N/A
SGEgas |  |  |  | #N/A |  |  | SGEgas | #N/A | SGEgas | #N/A | SGEgas | #N/A | SGEgas 1998 |  | 1: #N/A
SGEdiese |  |  |  | #N/A |  |  | SGEdiese | #N/A | SGEdiese | #N/A | SGEdiese | #N/A | SGEdiese 1998 |  | 1: #N/A
4.12*SGE(gas) |  |  |  | #N/A |  |  | 4.12*SGE(gas) | #N/A | 4.12*SGE(gas) | #N/A | 4.12*SGE(gas) | #N/A | 4.12*SGE(gas) |  | 1: #N/A
43.6SGE(elec) |  |  |  | #N/A |  |  | 43.6SGE(elec) | #N/A | 43.6SGE(elec) | #N/A | 43.6SGE(elec) | #N/A | 43.6SGE(elec) |  | 1: #N/A
(0.0016SGE(gas)*HDD(18))/0.23 |  |  |  | #N/A |  |  | (0.0016SGE(gas)*HDD(18))/0.23 | #N/A | (0.0016SGE(gas)*HDD(18))/0.23 | #N/A | (0.0016SGE(gas)*HDD(18))/0.23 | #N/A | (0.0016SGE(gas)*HDD(18))/0.23 |  | 1: #N/A
(0.091SGE(elec)*CDD(15wb))/0.94 |  |  |  | #N/A |  |  | (0.091SGE(elec)*CDD(15wb))/0.94 | #N/A | (0.091SGE(elec)*CDD(15wb))/0.94 | #N/A | (0.091SGE(elec)*CDD(15wb))/0.94 | #N/A | (0.091SGE(elec)*CDD(15wb))/0.94 |  | 1: #N/A
MAX(0,(0.062SGE(elec)*(CDD(15wb)-400))/0.94) |  |  |  | #N/A |  |  | MAX(0,(0.062SGE(elec)*(CDD(15wb)-400))/0.94) | #N/A | MAX(0,(0.062SGE(elec)*(CDD(15wb)-400))/0.94) | #N/A | MAX(0,(0.062SGE(elec)*(CDD(15wb)-400))/0.94) | #N/A | MAX(0,(0.062SGE(elec)*(CDD(15wb)-400))/0.94) |  | 1: #N/A
G.E.cc |  |  |  | #N/A |  |  | G.E.cc | #N/A | G.E.cc | #N/A | G.E.cc | #N/A | G.E.cc |  | 1: #N/A
G.E.bb |  |  |  | #N/A |  |  | G.E.bb | #N/A | G.E.bb | #N/A | G.E.bb | #N/A | G.E.bb |  | 1: #N/A
NGE(bb) |  |  |  | #N/A |  |  | NGE(bb) | #N/A | NGE(bb) | #N/A | NGE(bb) | #N/A | NGE(bb) |  | 1: #N/A
A (bb - above 5 stars) |  |  |  | 6.5 |  |  | A (bb - above 5 stars) | 6.5 | A (bb - above 5 stars) | 6.5 | A (bb - above 5 stars) | 6.5 | A (bb - above 5 stars) |  | 1: 6.5
NGE(bb at 5 stars) |  |  |  | #N/A |  |  | NGE(bb at 5 stars) | #N/A | NGE(bb at 5 stars) | #N/A | NGE(bb at 5 stars) | #N/A | NGE(bb at 5 stars) |  | 1: #N/A
GE(bb at 5 stars) |  |  |  | #N/A |  |  | GE(bb at 5 stars) | #N/A | GE(bb at 5 stars) | #N/A | GE(bb at 5 stars) | #N/A | GE(bb at 5 stars) |  | 1: #N/A
GE(bb at 6 stars) |  |  |  | #N/A |  |  | GE(bb at 6 stars) | #N/A | GE(bb at 6 stars) | #N/A | GE(bb at 6 stars) | #N/A | GE(bb at 6 stars) |  | 1: #N/A
B (above 5stars) = 1 / (GE[basebldg at 6 stars] - GE[basebldg at 5 stars]) |  |  |  | #N/A |  |  | B (above 5stars) = 1 / (GE[basebldg at 6 stars] - GE[basebldg at 5 stars]) | #N/A | B (above 5stars) = 1 / (GE[basebldg at 6 stars] - GE[basebldg at 5 stars]) | #N/A | B (above 5stars) = 1 / (GE[basebldg at 6 stars] - GE[basebldg at 5 stars]) | #N/A | B (above 5stars) = 1 / (GE[basebldg at 6 stars] - GE[basebldg at 5 stars]) |  | 1: #N/A
Raw NABERS star rating (1 to 5 stars) without GP |  |  |  | #N/A |  |  | Raw NABERS star rating (1 to 5 stars) without GP | #N/A | Raw NABERS star rating (1 to 5 stars) without GP | #N/A | Raw NABERS star rating (1 to 5 stars) without GP | #N/A | Raw NABERS star rating (1 to 5 stars) without GP |  | 1: #N/A
Rounded NABERS star rating (1 to 5 stars) without GP |  |  |  | #N/A |  |  | Rounded NABERS star rating (1 to 5 stars) without GP | #N/A | Rounded NABERS star rating (1 to 5 stars) without GP | #N/A | Rounded NABERS star rating (1 to 5 stars) without GP | #N/A | Rounded NABERS star rating (1 to 5 stars) without GP |  | 1: #N/A
Truncated NABERS star rating (1 to 5 stars) without GP |  |  |  | #N/A |  |  | Truncated NABERS star rating (1 to 5 stars) without GP | #N/A | Truncated NABERS star rating (1 to 5 stars) without GP | #N/A | Truncated NABERS star rating (1 to 5 stars) without GP | #N/A | Truncated NABERS star rating (1 to 5 stars) without GP |  | 1: #N/A
Raw NABERS star rating (beyond 5 stars) without GP |  |  |  | #N/A |  |  | Raw NABERS star rating (beyond 5 stars) without GP | #N/A | Raw NABERS star rating (beyond 5 stars) without GP | #N/A | Raw NABERS star rating (beyond 5 stars) without GP | #N/A | Raw NABERS star rating (beyond 5 stars) without GP |  | 1: #N/A
Rounded NABERS star rating (beyond 5 stars) without GP |  |  |  | #N/A |  |  | Rounded NABERS star rating (beyond 5 stars) without GP | #N/A | Rounded NABERS star rating (beyond 5 stars) without GP | #N/A | Rounded NABERS star rating (beyond 5 stars) without GP | #N/A | Rounded NABERS star rating (beyond 5 stars) without GP |  | 1: #N/A
Truncated NABERS star rating (beyond 5 stars) without GP |  |  |  | 0 |  |  | Truncated NABERS star rating (beyond 5 stars) without GP | 0 | Truncated NABERS star rating (beyond 5 stars) without GP | 0 | Truncated NABERS star rating (beyond 5 stars) without GP | 0 | Truncated NABERS star rating (beyond 5 stars) without GP |  | 1: 0
Results | [6 empty] | Results |  | Results |  | Results |  | Results
Energy rating two decimal (without the distinction between below and above 5 stars) |  |  |  | #N/A |  |  | Energy rating two decimal (without the distinction between below and above 5 stars) | #N/A | Energy rating two decimal (without the distinction between below and above 5 stars) | #N/A | Energy rating two decimal (without the distinction between below and above 5 stars) | #N/A | Energy rating two decimal (without the distinction between below and above 5 stars) |  | 1: #N/A
Energy rating (without the distinction between below and above 5 stars) |  |  |  | #N/A |  |  | Energy rating (without the distinction between below and above 5 stars) | #N/A | Energy rating (without the distinction between below and above 5 stars) | #N/A | Energy rating (without the distinction between below and above 5 stars) | #N/A | Energy rating (without the distinction between below and above 5 stars) |  | 1: #N/A
Final Energy rating (without the distinction between below and above 5 stars) |  |  |  | #N/A |  |  | Final Energy rating (without the distinction between below and above 5 stars) | #N/A | Final Energy rating (without the distinction between below and above 5 stars) | #N/A | Final Energy rating (without the distinction between below and above 5 stars) | #N/A | Final Energy rating (without the distinction between below and above 5 stars) |  | 1: #N/A

## Whole Building
|  | NSW Government 4 Parramatta Square 12 Darcy Street Parramatta, NSW 2150 |  | T (02) 9995 5000 E nabers@environment.nsw.gov.au W nabers.gov.au
NABERS Energy for offices - Whole Building Prediction Tool
Version: | 4.1 |  | Date: | 2026-05-06
"The emissions factors used to calculate NABERS Energy ratings are updated every 5 years. This tool helps you understand how ratings have changed over time. It displays four different results: 1. Current (2025 Update): estimated rating for rating periods starting from 1 July 2024. 2. Predicted 2030: Estimated rating from 2030 onwards. From 2030, emissions factors will be removed from star rating calculations, with all energy sources assessed equally rather than based on their associated emissions. 3. Rating results after 1st update: estimated rating for rating periods starting between 1 July 2020 and 30 June 2024. 4. Pre-2021 update: estimated rating for rating periods starting prior to 1 July 2020. Note: Reported Emissions will still be calculated and displayed in the Energy Reports. Reported emissions are calculated using Annual National Greenhouse Accounting Factors."
ENTER THE BUILDING INFORMATION
Building Postcode
How many hours per week is the building occupied?
Net Lettable Area of the building (m2)
Number of computers that are normally switched on when the building is occupied
Energy Consumption: |  |  |  | Electricity (kWh)
Gas (MJ)
LPG (L)
Diesel (L)
|  |  |  | Total Energy Consumption (kWh) |  | 0
Results are an indication only and cannot be promoted or published.
RESULTS
| Benchmarking factor at selected rating |  |  | #REF!
Current (2025 Update)
STARS
STAR RATING
ERROR: Please provide inputs
|  |  | #N/A |  | RPM | #N/A
Predicted 2030 - Scenario 1
STARS
STAR RATING
ERROR: Please provide inputs
|  |  | #N/A |  | RPM | #N/A
Predicted 2030
STARS
STAR RATING
ERROR: Please provide inputs
|  |  | #N/A |  | RPM | #N/A
Result after 1st Update (2021-2025)
STARS
STAR RATING
ERROR: Please provide inputs
|  |  | #N/A |  | RPM | #N/A
Pre-2021 Update
STARS
STAR RATING
ERROR: Please provide inputs
|  |  | #N/A |  | RPM | #N/A
[13 empty] | Predicted 2030 | 0 | 1 | 2 | 3 | 4 | 5 | 6
VISUALISATION OF RESULTS
*Hide below the line*
Calculations
Universal Calcs
State |  |  |  | #N/A
Electricity (kWh-e) |  |  |  | 0
Gas (kWh-e) |  |  |  | 0
Diesel (kWh-e) |  |  |  | 0
Climate zone (by postcode) |  |  |  | #N/A
HDD |  |  |  | #N/A
CDD |  |  |  | #N/A
Min h+10, 168 |  |  |  | 10
f basebuilding |  |  |  | 2.0161
f tenancy |  |  |  | 2.0619
After 2020 Update | [6 empty] | Option 1 |  | Option 6 | Scenario 1 | Option 8 |  |  | 0: Pre-2020; 4: Scenario 1
A coefficient |  |  |  | #N/A |  |  | A coefficient | #N/A | A coefficient | #N/A | A coefficient | #N/A |  | 0: A coefficient; 4: #N/A
B coefficient |  |  |  | #N/A |  |  | B coefficient | #N/A | B coefficient | #N/A | B coefficient | #N/A |  | 0: B coefficient; 4: #N/A
SGEelec |  |  |  | #N/A |  |  | SGEelec | #N/A | SGEelec | #N/A | SGEelec | #N/A |  | 0: SGEelec; 4: #N/A
SGEgas |  |  |  | #N/A |  |  | SGEgas | #N/A | SGEgas | #N/A | SGEgas | #N/A |  | 0: SGEgas; 4: #N/A
SGEdiese |  |  |  | #N/A |  |  | SGEdiese | #N/A | SGEdiese | #N/A | SGEdiese | #N/A |  | 0: SGEdiese; 4: #N/A
4.12*SGE(gas) |  |  |  | #N/A |  |  | 4.12*SGE(gas) | #N/A | 4.12*SGE(gas) | #N/A | 4.12*SGE(gas) | #N/A |  | 0: 4.12*SGE(gas); 4: #N/A
43.6SGE(elec) |  |  |  | #N/A |  |  | 43.6SGE(elec) | #N/A | 43.6SGE(elec) | #N/A | 43.6SGE(elec) | #N/A |  | 0: 43.6SGE(elec); 4: #N/A
(0.0016SGE(gas)*HDD(18))/0.23 |  |  |  | #N/A |  |  | (0.0016SGE(gas)*HDD(18))/0.23 | #N/A | (0.0016SGE(gas)*HDD(18))/0.23 | #N/A | (0.0016SGE(gas)*HDD(18))/0.23 | #N/A |  | 0: (0.0016SGE(gas)*HDD(18))/0.23; 4: #N/A
(0.091SGE(elec)*CDD(15wb))/0.94 |  |  |  | #N/A |  |  | (0.091SGE(elec)*CDD(15wb))/0.94 | #N/A | (0.091SGE(elec)*CDD(15wb))/0.94 | #N/A | (0.091SGE(elec)*CDD(15wb))/0.94 | #N/A |  | 0: (0.091SGE(elec)*CDD(15wb))/0.94; 4: #N/A
MAX(0,(0.062SGE(elec)*(CDD(15wb)-400))/0.94) |  |  |  | #N/A |  |  | MAX(0,(0.062SGE(elec)*(CDD(15wb)-400))/0.94) | #N/A | MAX(0,(0.062SGE(elec)*(CDD(15wb)-400))/0.94) | #N/A | MAX(0,(0.062SGE(elec)*(CDD(15wb)-400))/0.94) | #N/A |  | 0: MAX(0,(0.062SGE(elec)*(CDD(15wb)-400))/0.94); 4: #N/A
G.E.cc |  |  |  | #N/A |  |  | G.E.cc | #N/A | G.E.cc | #N/A | G.E.cc | #N/A |  | 0: G.E.cc; 4: #N/A
SGE tenancy |  |  |  | #N/A |  |  | SGE tenancy | #N/A | SGE tenancy | #N/A | SGE tenancy | #N/A |  | 0: SGE tenancy; 4: #N/A
Dequip |  |  |  | #DIV/0! |  |  | Dequip | #DIV/0! | Dequip | #DIV/0! | Dequip | #DIV/0! |  | 0: Dequip; 4: #DIV/0!
G.E. corr tenancy |  |  |  | #N/A |  |  | G.E. corr tenancy | #N/A | G.E. corr tenancy | #N/A | G.E. corr tenancy | #N/A |  | 0: G.E. corr tenancy; 4: #N/A
G.E. wb |  |  |  | #N/A |  |  | G.E. wb | #N/A | G.E. wb | #N/A | G.E. wb | #N/A |  | 0: G.E. wb; 4: #N/A
NGE(wb) |  |  |  | #N/A |  |  | NGE(wb) | #N/A | NGE(wb) | #N/A | NGE(wb) | #N/A |  | 0: NGE(wb); 4: #N/A
A (wb - above 5 stars) |  |  |  | 6.5 |  |  | A (wb - above 5 stars) | 6.5 | A (wb - above 5 stars) | 6.5 | A (wb - above 5 stars) | 6.5 |  | 0: A (wb - above 5 stars); 4: 6.5
NGE(wb at 5 stars) |  |  |  | #N/A |  |  | NGE(wb at 5 stars) | #N/A | NGE(wb at 5 stars) | #N/A | NGE(wb at 5 stars) | #N/A |  | 0: NGE(wb at 5 stars); 4: #N/A
GE(wb at 5 stars) |  |  |  | #N/A |  |  | GE(wb at 5 stars) | #N/A | GE(wb at 5 stars) | #N/A | GE(wb at 5 stars) | #N/A |  | 0: GE(wb at 5 stars); 4: #N/A
GE(wb at 6 stars) |  |  |  | #N/A |  |  | GE(wb at 6 stars) | #N/A | GE(wb at 6 stars) | #N/A | GE(wb at 6 stars) | #N/A |  | 0: GE(wb at 6 stars); 4: #N/A
B (above 5stars) = 1 / (GE[wb at 6 stars] - GE[tenancy at 5 stars]) |  |  |  | #N/A |  |  | B (above 5stars) = 1 / (GE[wb at 6 stars] - GE[tenancy at 5 stars]) | #N/A | B (above 5stars) = 1 / (GE[wb at 6 stars] - GE[tenancy at 5 stars]) | #N/A | B (above 5stars) = 1 / (GE[wb at 6 stars] - GE[tenancy at 5 stars]) | #N/A |  | 0: B (above 5stars) = 1 / (GE[wb at 6 stars] - GE[tenancy at 5 stars]); 4: #N/A
Raw NABERS star rating (1 to 5 stars) without GP |  |  |  | #N/A |  |  | Raw NABERS star rating (1 to 5 stars) without GP | #N/A | Raw NABERS star rating (1 to 5 stars) without GP | #N/A | Raw NABERS star rating (1 to 5 stars) without GP | #N/A |  | 0: Raw NABERS star rating (1 to 5 stars) without GP; 4: #N/A
Rounded NABERS star rating (1 to 5 stars) without GP |  |  |  | #N/A |  |  | Rounded NABERS star rating (1 to 5 stars) without GP | #N/A | Rounded NABERS star rating (1 to 5 stars) without GP | #N/A | Rounded NABERS star rating (1 to 5 stars) without GP | #N/A |  | 0: Rounded NABERS star rating (1 to 5 stars) without GP; 4: #N/A
Truncated NABERS star rating (1 to 5 stars) without GP |  |  |  | #N/A |  |  | Truncated NABERS star rating (1 to 5 stars) without GP | #N/A | Truncated NABERS star rating (1 to 5 stars) without GP | #N/A | Truncated NABERS star rating (1 to 5 stars) without GP | #N/A |  | 0: Truncated NABERS star rating (1 to 5 stars) without GP; 4: #N/A
Raw NABERS star rating (beyond 5 stars) without GP |  |  |  | #N/A |  |  | Raw NABERS star rating (beyond 5 stars) without GP | #N/A | Raw NABERS star rating (beyond 5 stars) without GP | #N/A | Raw NABERS star rating (beyond 5 stars) without GP | #N/A |  | 0: Raw NABERS star rating (beyond 5 stars) without GP; 4: #N/A
Rounded NABERS star rating (beyond 5 stars) without GP |  |  |  | #N/A |  |  | Rounded NABERS star rating (beyond 5 stars) without GP | #N/A | Rounded NABERS star rating (beyond 5 stars) without GP | #N/A | Rounded NABERS star rating (beyond 5 stars) without GP | #N/A |  | 0: Rounded NABERS star rating (beyond 5 stars) without GP; 4: #N/A
Truncated NABERS star rating (beyond 5 stars) without GP |  |  |  | 0 |  |  | Truncated NABERS star rating (beyond 5 stars) without GP | 0 | Truncated NABERS star rating (beyond 5 stars) without GP | 0 | Truncated NABERS star rating (beyond 5 stars) without GP | 0 |  | 0: Truncated NABERS star rating (beyond 5 stars) without GP; 4: 0
Results | [6 empty] | Results |  | Results |  | Results |  |  | 0: Results
Energy rating two decimal (without the distinction between below and above 5 stars) |  |  |  | #N/A |  |  | Energy rating two decimal (without the distinction between below and above 5 stars) | #N/A | Energy rating two decimal (without the distinction between below and above 5 stars) | #N/A | Energy rating two decimal (without the distinction between below and above 5 stars) | #N/A |  | 0: Energy rating two decimal (without the distinction between below and above 5 stars); 4: #N/A
Energy rating (without the distinction between below and above 5 stars) |  |  |  | #N/A |  |  | Energy rating (without the distinction between below and above 5 stars) | #N/A | Energy rating (without the distinction between below and above 5 stars) | #N/A | Energy rating (without the distinction between below and above 5 stars) | #N/A |  | 0: Energy rating (without the distinction between below and above 5 stars); 4: #N/A
Final Energy rating (without the distinction between below and above 5 stars) |  |  |  | #N/A |  |  | Final Energy rating (without the distinction between below and above 5 stars) | #N/A | Final Energy rating (without the distinction between below and above 5 stars) | #N/A | Final Energy rating (without the distinction between below and above 5 stars) | #N/A |  | 0: Final Energy rating (without the distinction between below and above 5 stars); 4: #N/A

## Tenancy
|  | NSW Government 4 Parramatta Square 12 Darcy Street Parramatta, NSW 2150 |  | T (02) 9995 5000 E nabers@environment.nsw.gov.au W nabers.gov.au
NABERS Energy for offices - Tenancy Prediction Tool
Version: | 4.1 |  | Date: | 2026-05-06
The emissions factors used to calculate NABERS Energy ratings are updated every 5 years. This tool helps you understand how ratings have changed over time. It displays four different results: 1. Current (2025 Update): estimated rating for rating periods starting after from 1 July 2024. 2. Predicted 2030: Estimated rating from 2030 onwards. From 2030, emissions factors will be removed from star rating calculations, with all energy sources assessed equally rather than based on their associated emissions. 3. Rating results after 1st update: estimated rating for rating periods starting between 1 July 2020 and 30 June 2024. 4. Pre-2021 update: estimated rating for rating periods starting prior to 1 July 2020. Note: Reported Emissions will still be calculated and displayed in the Energy Reports. Reported emissions are calculated using Annual National Greenhouse Accounting Factors.
ENTER THE BUILDING INFORMATION
Building Postcode
How many hours per week is the tenancy occupied?
Net Lettable Area of the building (m2)
Number of computers that are normally switched on when the building is occupied
Energy Consumption: |  |  |  | Electricity (kWh)
Gas (MJ)
LPG (L)
Diesel (L)
|  |  |  | Total Energy Consumption (kWh) |  | 0
Results are an indication only and cannot be promoted or published.
RESULTS
| Benchmarking factor at selected rating |  |  | #REF!
Current (2025 Update)
STARS
STAR RATING
ERROR: Please provide inputs
|  |  | #N/A |  | RPM | #N/A
Predicted 2030 - Scenario 1
|  |  | #REF! |  | STARS
STAR RATING
#REF!
|  |  | #N/A |  | RPM | #N/A
Predicted 2030
STARS
STAR RATING
ERROR: Please provide inputs
|  |  | #N/A |  | RPM | #N/A
Result after 1st Update (2021-2025)
STARS
STAR RATING
ERROR: Please provide inputs
|  |  | #N/A |  | RPM | #N/A
Pre-2021 Update
STARS
STAR RATING
ERROR: Please provide inputs
|  |  | #N/A |  | RPM | #N/A
[13 empty] | Predicted 2030 | 0 | 1 | 2 | 3 | 4 | 5 | 6
VISUALISATION OF RESULTS
*Hide below the line*
Calculations
Universal Calcs
State |  |  |  | #N/A
Electricity (kWh-e) |  |  |  | 0
Gas (kWh-e) |  |  |  | 0
Diesel (kWh-e) |  |  |  | 0
Climate zone (by postcode) |  |  |  | #N/A
HDD |  |  |  | #N/A
CDD |  |  |  | #N/A
Min h+10, 168 |  |  |  | 10
f tenancy |  |  |  | 2.0619
After 2020 Update | [6 empty] | Option 1 | Scenario 1 | Option 6 | Scenario 1 | Option 8 | Scenario 1 | Pre-2020
A coefficient |  |  |  | #N/A |  |  | A coefficient | #N/A | A coefficient | #N/A | A coefficient | #N/A | A coefficient | 3: #N/A
B coefficient |  |  |  | #N/A |  |  | B coefficient | #N/A | B coefficient | #N/A | B coefficient | #N/A | B coefficient | 3: #N/A
SGEelec |  |  |  | #N/A |  |  | SGEelec | #N/A | SGEelec | #N/A | SGEelec 2030 | #N/A | SGEelec | 3: #N/A
SGEgas |  |  |  | #N/A |  |  | SGEgas | #N/A | SGEgas | #N/A | SGEgas 2030 | #N/A | SGEgas | 3: #N/A
SGEdiese |  |  |  | #N/A |  |  | SGEdiese | #N/A | SGEdiese | #N/A | SGEdiese 2030 | #N/A | SGEdiesel | 3: #N/A
SGE tenancy |  |  |  | #N/A |  |  | SGE tenancy | #N/A | SGE tenancy | #N/A | SGE tenancy | #N/A | SGE tenancy | 3: #N/A
Dequip |  |  |  | #DIV/0! |  |  | Dequip | #DIV/0! | Dequip | #DIV/0! | Dequip | #DIV/0! | Dequip | 3: #DIV/0!
G.E. corr tenancy |  |  |  | #N/A |  |  | G.E. corr tenancy | #N/A | G.E. corr tenancy | #N/A | G.E. corr tenancy | #N/A | G.E. corr tenancy | 3: #N/A
G.E. tenancy |  |  |  | #N/A |  |  | G.E. tenancy | #N/A | G.E. tenancy | #N/A | G.E. tenancy | #N/A | G.E. tenancy | 3: #N/A
NGE(tenancy) |  |  |  | #N/A |  |  | NGE(tenancy) | #N/A | NGE(tenancy) | #N/A | NGE(tenancy) | #N/A | NGE(tenancy) | 3: #N/A
A (tenancy - above 5 stars) |  |  |  | 6.5 |  |  | A (tenancy - above 5 stars) | 6.5 | A (tenancy - above 5 stars) | 6.5 | A (tenancy - above 5 stars) | 6.5 | A (tenancy - above 5 stars) | 3: 6.5
NGE(tenancy at 5 stars) |  |  |  | #N/A |  |  | NGE(tenancy at 5 stars) | #N/A | NGE(tenancy at 5 stars) | #N/A | NGE(tenancy at 5 stars) | #N/A | NGE(tenancy at 5 stars) | 3: #N/A
GE(tenancy at 5 stars) |  |  |  | #N/A |  |  | GE(tenancy at 5 stars) | #N/A | GE(tenancy at 5 stars) | #N/A | GE(tenancy at 5 stars) | #N/A | GE(tenancy at 5 stars) | 3: #N/A
GE(tenancy at 6 stars) |  |  |  | #N/A |  |  | GE(tenancy at 6 stars) | #N/A | GE(tenancy at 6 stars) | #N/A | GE(tenancy at 6 stars) | #N/A | GE(tenancy at 6 stars) | 3: #N/A
B (above 5stars) = 1 / (GE[teancy at 6 stars] - GE[tenancy at 5 stars]) |  |  |  | #N/A |  |  | B (above 5stars) = 1 / (GE[teancy at 6 stars] - GE[tenancy at 5 stars]) | #N/A | B (above 5stars) = 1 / (GE[teancy at 6 stars] - GE[tenancy at 5 stars]) | #N/A | B (above 5stars) = 1 / (GE[teancy at 6 stars] - GE[tenancy at 5 stars]) | #N/A | B (above 5stars) = 1 / (GE[teancy at 6 stars] - GE[tenancy at 5 stars]) | 3: #N/A
Raw NABERS star rating (1 to 5 stars) without GP |  |  |  | #N/A |  |  | Raw NABERS star rating (1 to 5 stars) without GP | #N/A | Raw NABERS star rating (1 to 5 stars) without GP | #N/A | Raw NABERS star rating (1 to 5 stars) without GP | #N/A | Raw NABERS star rating (1 to 5 stars) without GP | 3: #N/A
Rounded NABERS star rating (1 to 5 stars) without GP |  |  |  | #N/A |  |  | Rounded NABERS star rating (1 to 5 stars) without GP | #N/A | Rounded NABERS star rating (1 to 5 stars) without GP | #N/A | Rounded NABERS star rating (1 to 5 stars) without GP | #N/A | Rounded NABERS star rating (1 to 5 stars) without GP | 3: #N/A
Truncated NABERS star rating (1 to 5 stars) without GP |  |  |  | #N/A |  |  | Truncated NABERS star rating (1 to 5 stars) without GP | #N/A | Truncated NABERS star rating (1 to 5 stars) without GP | #N/A | Truncated NABERS star rating (1 to 5 stars) without GP | #N/A | Truncated NABERS star rating (1 to 5 stars) without GP | 3: #N/A
Raw NABERS star rating (beyond 5 stars) without GP |  |  |  | #N/A |  |  | Raw NABERS star rating (beyond 5 stars) without GP | #N/A | Raw NABERS star rating (beyond 5 stars) without GP | #N/A | Raw NABERS star rating (beyond 5 stars) without GP | #N/A | Raw NABERS star rating (beyond 5 stars) without GP | 3: #N/A
Rounded NABERS star rating (beyond 5 stars) without GP |  |  |  | #N/A |  |  | Rounded NABERS star rating (beyond 5 stars) without GP | #N/A | Rounded NABERS star rating (beyond 5 stars) without GP | #N/A | Rounded NABERS star rating (beyond 5 stars) without GP | #N/A | Rounded NABERS star rating (beyond 5 stars) without GP | 3: #N/A
Truncated NABERS star rating (beyond 5 stars) without GP |  |  |  | 0 |  |  | Truncated NABERS star rating (beyond 5 stars) without GP | 0 | Truncated NABERS star rating (beyond 5 stars) without GP | 0 | Truncated NABERS star rating (beyond 5 stars) without GP | 0 | Truncated NABERS star rating (beyond 5 stars) without GP | 3: 0
Results | [6 empty] | Results |  | Results |  | Results |  | Results
Energy rating two decimal (without the distinction between below and above 5 stars) |  |  |  | #N/A |  |  | Energy rating two decimal (without the distinction between below and above 5 stars) | #N/A | Energy rating two decimal (without the distinction between below and above 5 stars) | #N/A | Energy rating two decimal (without the distinction between below and above 5 stars) | #N/A | Energy rating two decimal (without the distinction between below and above 5 stars) | 3: #N/A
Energy rating (without the distinction between below and above 5 stars) |  |  |  | #N/A |  |  | Energy rating (without the distinction between below and above 5 stars) | #N/A | Energy rating (without the distinction between below and above 5 stars) | #N/A | Energy rating (without the distinction between below and above 5 stars) | #N/A | Energy rating (without the distinction between below and above 5 stars) | 3: #N/A
Final Energy rating (without the distinction between below and above 5 stars) |  |  |  | #N/A |  |  | Final Energy rating (without the distinction between below and above 5 stars) | #N/A | Final Energy rating (without the distinction between below and above 5 stars) | #N/A | Final Energy rating (without the distinction between below and above 5 stars) | #N/A | Final Energy rating (without the distinction between below and above 5 stars) | 3: #N/A

## Climate by postcode (hidden)
Postcode and Climate Zone reference for calculating climate correction factors
Postcode | Climate_zone | HDD | CDD | State
200 | 64 | 2186 | 80 | ACT
211 | 64 | 2186 | 80 | ACT
212 | 64 | 2186 | 80 | ACT
221 | 64 | 2186 | 80 | ACT
230 | 64 | 2186 | 80 | ACT
237 | 64 | 2186 | 80 | ACT
238 | 64 | 2186 | 80 | ACT
239 | 64 | 2186 | 80 | ACT
240 | 64 | 2186 | 80 | ACT
241 | 64 | 2186 | 80 | ACT
242 | 64 | 2186 | 80 | ACT
243 | 64 | 2186 | 80 | ACT
244 | 64 | 2186 | 80 | ACT
245 | 64 | 2186 | 80 | ACT
246 | 64 | 2186 | 80 | ACT
247 | 64 | 2186 | 80 | ACT
248 | 64 | 2186 | 80 | ACT
249 | 64 | 2186 | 80 | ACT
250 | 64 | 2186 | 80 | ACT
251 | 64 | 2186 | 80 | ACT
252 | 64 | 2186 | 80 | ACT
253 | 64 | 2186 | 80 | ACT
254 | 64 | 2186 | 80 | ACT
255 | 64 | 2186 | 80 | ACT
256 | 64 | 2186 | 80 | ACT
257 | 64 | 2186 | 80 | ACT
258 | 64 | 2186 | 80 | ACT
259 | 64 | 2186 | 80 | ACT
260 | 64 | 2186 | 80 | ACT
261 | 64 | 2186 | 80 | ACT
262 | 64 | 2186 | 80 | ACT
263 | 64 | 2186 | 80 | ACT
264 | 64 | 2186 | 80 | ACT
266 | 64 | 2186 | 80 | ACT
267 | 64 | 2186 | 80 | ACT
268 | 64 | 2186 | 80 | ACT
269 | 64 | 2186 | 80 | ACT
270 | 64 | 2186 | 80 | ACT
271 | 64 | 2186 | 80 | ACT
272 | 64 | 2186 | 80 | ACT
273 | 64 | 2186 | 80 | ACT
274 | 64 | 2186 | 80 | ACT
275 | 64 | 2186 | 80 | ACT
276 | 64 | 2186 | 80 | ACT
277 | 64 | 2186 | 80 | ACT
278 | 64 | 2186 | 80 | ACT
279 | 64 | 2186 | 80 | ACT
280 | 64 | 2186 | 80 | ACT
281 | 64 | 2186 | 80 | ACT
282 | 64 | 2186 | 80 | ACT
283 | 64 | 2186 | 80 | ACT
284 | 64 | 2186 | 80 | ACT
285 | 64 | 2186 | 80 | ACT
286 | 64 | 2186 | 80 | ACT
287 | 64 | 2186 | 80 | ACT
288 | 64 | 2186 | 80 | ACT
289 | 64 | 2186 | 80 | ACT
290 | 64 | 2186 | 80 | ACT
291 | 64 | 2186 | 80 | ACT
293 | 64 | 2186 | 80 | ACT
294 | 64 | 2186 | 80 | ACT
295 | 64 | 2186 | 80 | ACT
296 | 64 | 2186 | 80 | ACT
297 | 64 | 2186 | 80 | ACT
298 | 64 | 2186 | 80 | ACT
299 | 64 | 2186 | 80 | ACT
800 | 66 | 0 | 2895 | NT
801 | 66 | 0 | 2895 | NT
804 | 66 | 0 | 2895 | NT
810 | 66 | 0 | 2895 | NT
811 | 66 | 0 | 2895 | NT
812 | 66 | 0 | 2895 | NT
813 | 66 | 0 | 2895 | NT
814 | 66 | 0 | 2895 | NT
815 | 66 | 0 | 2895 | NT
820 | 66 | 0 | 2895 | NT
821 | 66 | 0 | 2895 | NT
822 | 66 | 0 | 2895 | NT
828 | 66 | 0 | 2895 | NT
830 | 66 | 0 | 2895 | NT
831 | 66 | 0 | 2895 | NT
832 | 66 | 0 | 2895 | NT
835 | 66 | 0 | 2895 | NT
836 | 66 | 0 | 2895 | NT
837 | 66 | 0 | 2895 | NT
840 | 66 | 0 | 2895 | NT
845 | 66 | 0 | 2895 | NT
846 | 66 | 0 | 2895 | NT
847 | 66 | 0 | 2895 | NT
850 | 66 | 0 | 2895 | NT
851 | 66 | 0 | 2895 | NT
852 | 66 | 0 | 2895 | NT
853 | 66 | 0 | 2895 | NT
854 | 66 | 0 | 2895 | NT
860 | 70 | 79 | 958 | NT
861 | 70 | 79 | 958 | NT
862 | 70 | 79 | 958 | NT
870 | 71 | 660 | 379 | NT
871 | 71 | 660 | 379 | NT
872 | 71 | 660 | 379 | NT
880 | 67 | 0 | 3344 | NT
881 | 67 | 0 | 3344 | NT
885 | 67 | 0 | 3344 | NT
886 | 66 | 0 | 2895 | NT
909 | 66 | 0 | 2895 | NT
1001 | 63 | 642 | 541 | NSW
1002 | 63 | 642 | 541 | NSW
1003 | 63 | 642 | 541 | NSW
1004 | 63 | 642 | 541 | NSW
1005 | 63 | 642 | 541 | NSW
1006 | 63 | 642 | 541 | NSW
1007 | 63 | 642 | 541 | NSW
1008 | 63 | 642 | 541 | NSW
1009 | 63 | 642 | 541 | NSW
1010 | 63 | 642 | 541 | NSW
1011 | 63 | 642 | 541 | NSW
1012 | 63 | 642 | 541 | NSW
1013 | 63 | 642 | 541 | NSW
1015 | 63 | 642 | 541 | NSW
1016 | 63 | 642 | 541 | NSW
1017 | 63 | 642 | 541 | NSW
1018 | 63 | 642 | 541 | NSW
1019 | 63 | 642 | 541 | NSW
1020 | 63 | 642 | 541 | NSW
1021 | 63 | 642 | 541 | NSW
1022 | 63 | 642 | 541 | NSW
1023 | 63 | 642 | 541 | NSW
1024 | 63 | 642 | 541 | NSW
1025 | 63 | 642 | 541 | NSW
1026 | 63 | 642 | 541 | NSW
1027 | 63 | 642 | 541 | NSW
1028 | 63 | 642 | 541 | NSW
1029 | 63 | 642 | 541 | NSW
1030 | 63 | 642 | 541 | NSW
1031 | 63 | 642 | 541 | NSW
1032 | 63 | 642 | 541 | NSW
1033 | 63 | 642 | 541 | NSW
1034 | 63 | 642 | 541 | NSW
1035 | 63 | 642 | 541 | NSW
1036 | 63 | 642 | 541 | NSW
1037 | 63 | 642 | 541 | NSW
1038 | 63 | 642 | 541 | NSW
1039 | 63 | 642 | 541 | NSW
1040 | 63 | 642 | 541 | NSW
1041 | 63 | 642 | 541 | NSW
1042 | 63 | 642 | 541 | NSW
1043 | 63 | 642 | 541 | NSW
1044 | 63 | 642 | 541 | NSW
1045 | 63 | 642 | 541 | NSW
1046 | 63 | 642 | 541 | NSW
1047 | 63 | 642 | 541 | NSW
1048 | 63 | 642 | 541 | NSW
1049 | 63 | 642 | 541 | NSW
1050 | 63 | 642 | 541 | NSW
1051 | 63 | 642 | 541 | NSW
1052 | 63 | 642 | 541 | NSW
1053 | 63 | 642 | 541 | NSW
1054 | 63 | 642 | 541 | NSW
1055 | 63 | 642 | 541 | NSW
1056 | 63 | 642 | 541 | NSW
1057 | 63 | 642 | 541 | NSW
1058 | 63 | 642 | 541 | NSW
1059 | 63 | 642 | 541 | NSW
1060 | 63 | 642 | 541 | NSW
1061 | 63 | 642 | 541 | NSW
1062 | 63 | 642 | 541 | NSW
1063 | 63 | 642 | 541 | NSW
1064 | 63 | 642 | 541 | NSW
1065 | 63 | 642 | 541 | NSW
1066 | 63 | 642 | 541 | NSW
1067 | 63 | 642 | 541 | NSW
1068 | 63 | 642 | 541 | NSW
1069 | 63 | 642 | 541 | NSW
1070 | 63 | 642 | 541 | NSW
1071 | 63 | 642 | 541 | NSW
1072 | 63 | 642 | 541 | NSW
1073 | 63 | 642 | 541 | NSW
1074 | 63 | 642 | 541 | NSW
1075 | 63 | 642 | 541 | NSW
1076 | 63 | 642 | 541 | NSW
1077 | 63 | 642 | 541 | NSW
1078 | 63 | 642 | 541 | NSW
1079 | 63 | 642 | 541 | NSW
1080 | 63 | 642 | 541 | NSW
1081 | 63 | 642 | 541 | NSW
1082 | 63 | 642 | 541 | NSW
1083 | 63 | 642 | 541 | NSW
1084 | 63 | 642 | 541 | NSW
1085 | 63 | 642 | 541 | NSW
1086 | 63 | 642 | 541 | NSW
1087 | 63 | 642 | 541 | NSW
1088 | 63 | 642 | 541 | NSW
1089 | 63 | 642 | 541 | NSW
1090 | 63 | 642 | 541 | NSW
1091 | 63 | 642 | 541 | NSW
1092 | 63 | 642 | 541 | NSW
1093 | 63 | 642 | 541 | NSW
1094 | 63 | 642 | 541 | NSW
1095 | 63 | 642 | 541 | NSW
1096 | 63 | 642 | 541 | NSW
1097 | 63 | 642 | 541 | NSW
1098 | 63 | 642 | 541 | NSW
1099 | 63 | 642 | 541 | NSW
1100 | 63 | 642 | 541 | NSW
1101 | 63 | 642 | 541 | NSW
1102 | 63 | 642 | 541 | NSW
1103 | 63 | 642 | 541 | NSW
1104 | 63 | 642 | 541 | NSW
1105 | 63 | 642 | 541 | NSW
1106 | 63 | 642 | 541 | NSW
1107 | 63 | 642 | 541 | NSW
1108 | 63 | 642 | 541 | NSW
1109 | 63 | 642 | 541 | NSW
1110 | 63 | 642 | 541 | NSW
1112 | 63 | 642 | 541 | NSW
1113 | 63 | 642 | 541 | NSW
1114 | 63 | 642 | 541 | NSW
1115 | 63 | 642 | 541 | NSW
1116 | 63 | 642 | 541 | NSW
1118 | 63 | 642 | 541 | NSW
1119 | 63 | 642 | 541 | NSW
1120 | 63 | 642 | 541 | NSW
1121 | 63 | 642 | 541 | NSW
1122 | 63 | 642 | 541 | NSW
1123 | 63 | 642 | 541 | NSW
1124 | 63 | 642 | 541 | NSW
1125 | 63 | 642 | 541 | NSW
1126 | 63 | 642 | 541 | NSW
1127 | 63 | 642 | 541 | NSW
1128 | 63 | 642 | 541 | NSW
1129 | 63 | 642 | 541 | NSW
1130 | 63 | 642 | 541 | NSW
1131 | 63 | 642 | 541 | NSW
1132 | 63 | 642 | 541 | NSW
1133 | 63 | 642 | 541 | NSW
1134 | 63 | 642 | 541 | NSW
1135 | 63 | 642 | 541 | NSW
1136 | 63 | 642 | 541 | NSW
1137 | 63 | 642 | 541 | NSW
1138 | 63 | 642 | 541 | NSW
1139 | 63 | 642 | 541 | NSW
1140 | 63 | 642 | 541 | NSW
1141 | 63 | 642 | 541 | NSW
1142 | 63 | 642 | 541 | NSW
1143 | 63 | 642 | 541 | NSW
1144 | 63 | 642 | 541 | NSW
1145 | 63 | 642 | 541 | NSW
1146 | 63 | 642 | 541 | NSW
1147 | 63 | 642 | 541 | NSW
1148 | 63 | 642 | 541 | NSW
1149 | 63 | 642 | 541 | NSW
1150 | 63 | 642 | 541 | NSW
1151 | 63 | 642 | 541 | NSW
1152 | 63 | 642 | 541 | NSW
1153 | 63 | 642 | 541 | NSW
1154 | 63 | 642 | 541 | NSW
1155 | 63 | 642 | 541 | NSW
1156 | 63 | 642 | 541 | NSW
1157 | 63 | 642 | 541 | NSW
1158 | 63 | 642 | 541 | NSW
1159 | 63 | 642 | 541 | NSW
1160 | 63 | 642 | 541 | NSW
1161 | 63 | 642 | 541 | NSW
1162 | 63 | 642 | 541 | NSW
1163 | 63 | 642 | 541 | NSW
1164 | 63 | 642 | 541 | NSW
1165 | 63 | 642 | 541 | NSW
1166 | 63 | 642 | 541 | NSW
1167 | 63 | 642 | 541 | NSW
1168 | 63 | 642 | 541 | NSW
1169 | 63 | 642 | 541 | NSW
1170 | 63 | 642 | 541 | NSW
1171 | 63 | 642 | 541 | NSW
1172 | 63 | 642 | 541 | NSW
1173 | 63 | 642 | 541 | NSW
1174 | 63 | 642 | 541 | NSW
1175 | 63 | 642 | 541 | NSW
1176 | 63 | 642 | 541 | NSW
1177 | 63 | 642 | 541 | NSW
1178 | 63 | 642 | 541 | NSW
1179 | 63 | 642 | 541 | NSW
1180 | 63 | 642 | 541 | NSW
1181 | 63 | 642 | 541 | NSW
1182 | 63 | 642 | 541 | NSW
1183 | 63 | 642 | 541 | NSW
1184 | 63 | 642 | 541 | NSW
1185 | 63 | 642 | 541 | NSW
1186 | 63 | 642 | 541 | NSW
1187 | 63 | 642 | 541 | NSW
1188 | 63 | 642 | 541 | NSW
1189 | 63 | 642 | 541 | NSW
1190 | 63 | 642 | 541 | NSW
1191 | 63 | 642 | 541 | NSW
1192 | 63 | 642 | 541 | NSW
1193 | 63 | 642 | 541 | NSW
1194 | 63 | 642 | 541 | NSW
1195 | 63 | 642 | 541 | NSW
1196 | 63 | 642 | 541 | NSW
1197 | 63 | 642 | 541 | NSW
1198 | 63 | 642 | 541 | NSW
1199 | 63 | 642 | 541 | NSW
1200 | 63 | 642 | 541 | NSW
1201 | 63 | 642 | 541 | NSW
1202 | 63 | 642 | 541 | NSW
1203 | 63 | 642 | 541 | NSW
1204 | 63 | 642 | 541 | NSW
1205 | 63 | 642 | 541 | NSW
1206 | 63 | 642 | 541 | NSW
1207 | 63 | 642 | 541 | NSW
1208 | 63 | 642 | 541 | NSW
1209 | 63 | 642 | 541 | NSW
1210 | 63 | 642 | 541 | NSW
1211 | 63 | 642 | 541 | NSW
1212 | 63 | 642 | 541 | NSW
1213 | 63 | 642 | 541 | NSW
1214 | 63 | 642 | 541 | NSW
1215 | 63 | 642 | 541 | NSW
1216 | 63 | 642 | 541 | NSW
1217 | 63 | 642 | 541 | NSW
1218 | 63 | 642 | 541 | NSW
1219 | 63 | 642 | 541 | NSW
1220 | 63 | 642 | 541 | NSW
1221 | 63 | 642 | 541 | NSW
1222 | 63 | 642 | 541 | NSW
1223 | 63 | 642 | 541 | NSW
1224 | 63 | 642 | 541 | NSW
1225 | 63 | 642 | 541 | NSW
1226 | 63 | 642 | 541 | NSW
1227 | 63 | 642 | 541 | NSW
1228 | 63 | 642 | 541 | NSW
1229 | 63 | 642 | 541 | NSW
1230 | 63 | 642 | 541 | NSW
1231 | 63 | 642 | 541 | NSW
1232 | 63 | 642 | 541 | NSW
1233 | 63 | 642 | 541 | NSW
1234 | 63 | 642 | 541 | NSW
1235 | 63 | 642 | 541 | NSW
1236 | 63 | 642 | 541 | NSW
1237 | 63 | 642 | 541 | NSW
1238 | 63 | 642 | 541 | NSW
1239 | 63 | 642 | 541 | NSW
1240 | 63 | 642 | 541 | NSW
1241 | 63 | 642 | 541 | NSW
1242 | 63 | 642 | 541 | NSW
1243 | 63 | 642 | 541 | NSW
1244 | 63 | 642 | 541 | NSW
1245 | 63 | 642 | 541 | NSW
1246 | 63 | 642 | 541 | NSW
1247 | 63 | 642 | 541 | NSW
1248 | 63 | 642 | 541 | NSW
1249 | 63 | 642 | 541 | NSW
1250 | 63 | 642 | 541 | NSW
1251 | 63 | 642 | 541 | NSW
1252 | 63 | 642 | 541 | NSW
1253 | 63 | 642 | 541 | NSW
1254 | 63 | 642 | 541 | NSW
1255 | 63 | 642 | 541 | NSW
1256 | 63 | 642 | 541 | NSW
1257 | 63 | 642 | 541 | NSW
1258 | 63 | 642 | 541 | NSW
1259 | 63 | 642 | 541 | NSW
1260 | 63 | 642 | 541 | NSW
1262 | 63 | 642 | 541 | NSW
1263 | 63 | 642 | 541 | NSW
1264 | 63 | 642 | 541 | NSW
1265 | 63 | 642 | 541 | NSW
1266 | 63 | 642 | 541 | NSW
1267 | 63 | 642 | 541 | NSW
1268 | 63 | 642 | 541 | NSW
1269 | 63 | 642 | 541 | NSW
1270 | 63 | 642 | 541 | NSW
1272 | 63 | 642 | 541 | NSW
1273 | 63 | 642 | 541 | NSW
1274 | 63 | 642 | 541 | NSW
1275 | 63 | 642 | 541 | NSW
1276 | 63 | 642 | 541 | NSW
1277 | 63 | 642 | 541 | NSW
1278 | 63 | 642 | 541 | NSW
1279 | 63 | 642 | 541 | NSW
1280 | 63 | 642 | 541 | NSW
1281 | 63 | 642 | 541 | NSW
1282 | 63 | 642 | 541 | NSW
1283 | 63 | 642 | 541 | NSW
1284 | 63 | 642 | 541 | NSW
1285 | 63 | 642 | 541 | NSW
1286 | 63 | 642 | 541 | NSW
1287 | 63 | 642 | 541 | NSW
1288 | 63 | 642 | 541 | NSW
1289 | 63 | 642 | 541 | NSW
1290 | 63 | 642 | 541 | NSW
1291 | 63 | 642 | 541 | NSW
1292 | 63 | 642 | 541 | NSW
1293 | 63 | 642 | 541 | NSW
1294 | 63 | 642 | 541 | NSW
1295 | 63 | 642 | 541 | NSW
1296 | 63 | 642 | 541 | NSW
1297 | 63 | 642 | 541 | NSW
1298 | 63 | 642 | 541 | NSW
1299 | 63 | 642 | 541 | NSW
1300 | 63 | 642 | 541 | NSW
1301 | 63 | 642 | 541 | NSW
1302 | 63 | 642 | 541 | NSW
1303 | 63 | 642 | 541 | NSW
1304 | 63 | 642 | 541 | NSW
1305 | 63 | 642 | 541 | NSW
1306 | 63 | 642 | 541 | NSW
1307 | 63 | 642 | 541 | NSW
1308 | 63 | 642 | 541 | NSW
1309 | 63 | 642 | 541 | NSW
1310 | 63 | 642 | 541 | NSW
1311 | 63 | 642 | 541 | NSW
1312 | 63 | 642 | 541 | NSW
1313 | 63 | 642 | 541 | NSW
1314 | 63 | 642 | 541 | NSW
1315 | 63 | 642 | 541 | NSW
1316 | 63 | 642 | 541 | NSW
1317 | 63 | 642 | 541 | NSW
1318 | 63 | 642 | 541 | NSW
1319 | 63 | 642 | 541 | NSW
1320 | 63 | 642 | 541 | NSW
1321 | 63 | 642 | 541 | NSW
1322 | 63 | 642 | 541 | NSW
1323 | 63 | 642 | 541 | NSW
1324 | 63 | 642 | 541 | NSW
1325 | 63 | 642 | 541 | NSW
1326 | 63 | 642 | 541 | NSW
1327 | 63 | 642 | 541 | NSW
1328 | 63 | 642 | 541 | NSW
1329 | 63 | 642 | 541 | NSW
1330 | 63 | 642 | 541 | NSW
1331 | 63 | 642 | 541 | NSW
1332 | 63 | 642 | 541 | NSW
1333 | 63 | 642 | 541 | NSW
1334 | 63 | 642 | 541 | NSW
1335 | 63 | 642 | 541 | NSW
1336 | 63 | 642 | 541 | NSW
1337 | 63 | 642 | 541 | NSW
1338 | 63 | 642 | 541 | NSW
1339 | 63 | 642 | 541 | NSW
1340 | 63 | 642 | 541 | NSW
1341 | 63 | 642 | 541 | NSW
1342 | 63 | 642 | 541 | NSW
1343 | 63 | 642 | 541 | NSW
1344 | 63 | 642 | 541 | NSW
1345 | 63 | 642 | 541 | NSW
1346 | 63 | 642 | 541 | NSW
1347 | 63 | 642 | 541 | NSW
1348 | 63 | 642 | 541 | NSW
1349 | 63 | 642 | 541 | NSW
1350 | 63 | 642 | 541 | NSW
1355 | 63 | 642 | 541 | NSW
1356 | 63 | 642 | 541 | NSW
1357 | 63 | 642 | 541 | NSW
1358 | 63 | 642 | 541 | NSW
1359 | 63 | 642 | 541 | NSW
1360 | 63 | 642 | 541 | NSW
1362 | 63 | 642 | 541 | NSW
1363 | 63 | 642 | 541 | NSW
1400 | 63 | 642 | 541 | NSW
1401 | 63 | 642 | 541 | NSW
1402 | 63 | 642 | 541 | NSW
1403 | 63 | 642 | 541 | NSW
1404 | 63 | 642 | 541 | NSW
1405 | 63 | 642 | 541 | NSW
1406 | 63 | 642 | 541 | NSW
1407 | 63 | 642 | 541 | NSW
1408 | 63 | 642 | 541 | NSW
1409 | 63 | 642 | 541 | NSW
1410 | 63 | 642 | 541 | NSW
1411 | 63 | 642 | 541 | NSW
1412 | 63 | 642 | 541 | NSW
1413 | 63 | 642 | 541 | NSW
1414 | 63 | 642 | 541 | NSW
1415 | 63 | 642 | 541 | NSW
1416 | 63 | 642 | 541 | NSW
1417 | 63 | 642 | 541 | NSW
1418 | 63 | 642 | 541 | NSW
1419 | 63 | 642 | 541 | NSW
1420 | 63 | 642 | 541 | NSW
1421 | 63 | 642 | 541 | NSW
1422 | 63 | 642 | 541 | NSW
1423 | 63 | 642 | 541 | NSW
1424 | 63 | 642 | 541 | NSW
1425 | 63 | 642 | 541 | NSW
1426 | 63 | 642 | 541 | NSW
1427 | 63 | 642 | 541 | NSW
1428 | 63 | 642 | 541 | NSW
1429 | 63 | 642 | 541 | NSW
1430 | 63 | 642 | 541 | NSW
1431 | 63 | 642 | 541 | NSW
1432 | 63 | 642 | 541 | NSW
1433 | 63 | 642 | 541 | NSW
1434 | 63 | 642 | 541 | NSW
1435 | 63 | 642 | 541 | NSW
1436 | 63 | 642 | 541 | NSW
1437 | 63 | 642 | 541 | NSW
1438 | 63 | 642 | 541 | NSW
1439 | 63 | 642 | 541 | NSW
1440 | 63 | 642 | 541 | NSW
1441 | 63 | 642 | 541 | NSW
1442 | 63 | 642 | 541 | NSW
1443 | 63 | 642 | 541 | NSW
1444 | 63 | 642 | 541 | NSW
1445 | 63 | 642 | 541 | NSW
1450 | 63 | 642 | 541 | NSW
1452 | 63 | 642 | 541 | NSW
1453 | 63 | 642 | 541 | NSW
1454 | 63 | 642 | 541 | NSW
1455 | 63 | 642 | 541 | NSW
1456 | 63 | 642 | 541 | NSW
1457 | 63 | 642 | 541 | NSW
1458 | 63 | 642 | 541 | NSW
1459 | 63 | 642 | 541 | NSW
1460 | 63 | 642 | 541 | NSW
1461 | 63 | 642 | 541 | NSW
1462 | 63 | 642 | 541 | NSW
1463 | 63 | 642 | 541 | NSW
1465 | 63 | 642 | 541 | NSW
1467 | 63 | 642 | 541 | NSW
1468 | 63 | 642 | 541 | NSW
1470 | 63 | 642 | 541 | NSW
1472 | 63 | 642 | 541 | NSW
1474 | 63 | 642 | 541 | NSW
1475 | 63 | 642 | 541 | NSW
1476 | 63 | 642 | 541 | NSW
1477 | 63 | 642 | 541 | NSW
1478 | 63 | 642 | 541 | NSW
1479 | 63 | 642 | 541 | NSW
1480 | 63 | 642 | 541 | NSW
1481 | 63 | 642 | 541 | NSW
1482 | 63 | 642 | 541 | NSW
1484 | 63 | 642 | 541 | NSW
1485 | 63 | 642 | 541 | NSW
1487 | 63 | 642 | 541 | NSW
1490 | 63 | 642 | 541 | NSW
1493 | 63 | 642 | 541 | NSW
1495 | 63 | 642 | 541 | NSW
1499 | 63 | 642 | 541 | NSW
1502 | 63 | 642 | 541 | NSW
1503 | 63 | 642 | 541 | NSW
1504 | 63 | 642 | 541 | NSW
1505 | 63 | 642 | 541 | NSW
1506 | 63 | 642 | 541 | NSW
1507 | 63 | 642 | 541 | NSW
1508 | 63 | 642 | 541 | NSW
1509 | 63 | 642 | 541 | NSW
1510 | 63 | 642 | 541 | NSW
1511 | 63 | 642 | 541 | NSW
1515 | 63 | 642 | 541 | NSW
1516 | 63 | 642 | 541 | NSW
1517 | 63 | 642 | 541 | NSW
1544 | 63 | 642 | 541 | NSW
1545 | 63 | 642 | 541 | NSW
1546 | 63 | 642 | 541 | NSW
1547 | 63 | 642 | 541 | NSW
1549 | 63 | 642 | 541 | NSW
1550 | 63 | 642 | 541 | NSW
1551 | 63 | 642 | 541 | NSW
1552 | 63 | 642 | 541 | NSW
1553 | 63 | 642 | 541 | NSW
1554 | 63 | 642 | 541 | NSW
1555 | 63 | 642 | 541 | NSW
1556 | 63 | 642 | 541 | NSW
1557 | 63 | 642 | 541 | NSW
1558 | 63 | 642 | 541 | NSW
1559 | 63 | 642 | 541 | NSW
1560 | 63 | 642 | 541 | NSW
1565 | 63 | 642 | 541 | NSW
1570 | 63 | 642 | 541 | NSW
1571 | 63 | 642 | 541 | NSW
1581 | 63 | 642 | 541 | NSW
1582 | 63 | 642 | 541 | NSW
1583 | 63 | 642 | 541 | NSW
1584 | 63 | 642 | 541 | NSW
1585 | 63 | 642 | 541 | NSW
1586 | 63 | 642 | 541 | NSW
1587 | 63 | 642 | 541 | NSW
1588 | 63 | 642 | 541 | NSW
1589 | 63 | 642 | 541 | NSW
1590 | 63 | 642 | 541 | NSW
1595 | 63 | 642 | 541 | NSW
1596 | 63 | 642 | 541 | NSW
1597 | 63 | 642 | 541 | NSW
1598 | 63 | 642 | 541 | NSW
1599 | 63 | 642 | 541 | NSW
1600 | 63 | 642 | 541 | NSW
1601 | 63 | 642 | 541 | NSW
1602 | 63 | 642 | 541 | NSW
1603 | 63 | 642 | 541 | NSW
1604 | 63 | 642 | 541 | NSW
1605 | 63 | 642 | 541 | NSW
1606 | 63 | 642 | 541 | NSW
1607 | 63 | 642 | 541 | NSW
1608 | 63 | 642 | 541 | NSW
1609 | 63 | 642 | 541 | NSW
1610 | 63 | 642 | 541 | NSW
1611 | 63 | 642 | 541 | NSW
1627 | 63 | 642 | 541 | NSW
1628 | 63 | 642 | 541 | NSW
1629 | 63 | 642 | 541 | NSW
1630 | 63 | 642 | 541 | NSW
1631 | 63 | 642 | 541 | NSW
1632 | 63 | 642 | 541 | NSW
1633 | 63 | 642 | 541 | NSW
1635 | 63 | 642 | 541 | NSW
1636 | 63 | 642 | 541 | NSW
1639 | 63 | 642 | 541 | NSW
1640 | 63 | 642 | 541 | NSW
1646 | 63 | 642 | 541 | NSW
1648 | 63 | 642 | 541 | NSW
1650 | 63 | 642 | 541 | NSW
1651 | 63 | 642 | 541 | NSW
1652 | 63 | 642 | 541 | NSW
1653 | 63 | 642 | 541 | NSW
1654 | 63 | 642 | 541 | NSW
1655 | 63 | 642 | 541 | NSW
1656 | 63 | 642 | 541 | NSW
1657 | 63 | 642 | 541 | NSW
1658 | 63 | 642 | 541 | NSW
1659 | 63 | 642 | 541 | NSW
1660 | 63 | 642 | 541 | NSW
1670 | 63 | 642 | 541 | NSW
1671 | 63 | 642 | 541 | NSW
1672 | 63 | 642 | 541 | NSW
1673 | 63 | 642 | 541 | NSW
1674 | 63 | 642 | 541 | NSW
1675 | 63 | 642 | 541 | NSW
1676 | 63 | 642 | 541 | NSW
1677 | 63 | 642 | 541 | NSW
1678 | 63 | 642 | 541 | NSW
1679 | 63 | 642 | 541 | NSW
1680 | 63 | 642 | 541 | NSW
1681 | 63 | 642 | 541 | NSW
1682 | 63 | 642 | 541 | NSW
1683 | 63 | 642 | 541 | NSW
1684 | 63 | 642 | 541 | NSW
1685 | 63 | 642 | 541 | NSW
1686 | 63 | 642 | 541 | NSW
1687 | 63 | 642 | 541 | NSW
1688 | 63 | 642 | 541 | NSW
1689 | 63 | 642 | 541 | NSW
1690 | 63 | 642 | 541 | NSW
1691 | 63 | 642 | 541 | NSW
1692 | 63 | 642 | 541 | NSW
1693 | 63 | 642 | 541 | NSW
1694 | 63 | 642 | 541 | NSW
1695 | 63 | 642 | 541 | NSW
1696 | 63 | 642 | 541 | NSW
1697 | 63 | 642 | 541 | NSW
1698 | 63 | 642 | 541 | NSW
1699 | 63 | 642 | 541 | NSW
1700 | 63 | 642 | 541 | NSW
1701 | 63 | 642 | 541 | NSW
1707 | 63 | 642 | 541 | NSW
1708 | 63 | 642 | 541 | NSW
1709 | 63 | 642 | 541 | NSW
1710 | 63 | 642 | 541 | NSW
1711 | 63 | 642 | 541 | NSW
1712 | 63 | 642 | 541 | NSW
1713 | 63 | 642 | 541 | NSW
1714 | 63 | 642 | 541 | NSW
1715 | 63 | 642 | 541 | NSW
1725 | 63 | 642 | 541 | NSW
1726 | 63 | 642 | 541 | NSW
1727 | 63 | 642 | 541 | NSW
1728 | 63 | 642 | 541 | NSW
1730 | 63 | 642 | 541 | NSW
1738 | 63 | 642 | 541 | NSW
1739 | 63 | 642 | 541 | NSW
1740 | 63 | 642 | 541 | NSW
1741 | 63 | 642 | 541 | NSW
1742 | 63 | 642 | 541 | NSW
1743 | 63 | 642 | 541 | NSW
1744 | 63 | 642 | 541 | NSW
1745 | 63 | 642 | 541 | NSW
1746 | 63 | 642 | 541 | NSW
1747 | 63 | 642 | 541 | NSW
1748 | 63 | 642 | 541 | NSW
1749 | 63 | 642 | 541 | NSW
1750 | 63 | 642 | 541 | NSW
1755 | 63 | 642 | 541 | NSW
1764 | 63 | 642 | 541 | NSW
1765 | 63 | 642 | 541 | NSW
1771 | 63 | 642 | 541 | NSW
1772 | 63 | 642 | 541 | NSW
1773 | 63 | 642 | 541 | NSW
1774 | 63 | 642 | 541 | NSW
1775 | 63 | 642 | 541 | NSW
1776 | 63 | 642 | 541 | NSW
1777 | 63 | 642 | 541 | NSW
1778 | 63 | 642 | 541 | NSW
1779 | 63 | 642 | 541 | NSW
1780 | 63 | 642 | 541 | NSW
1781 | 63 | 642 | 541 | NSW
1783 | 63 | 642 | 541 | NSW
1784 | 63 | 642 | 541 | NSW
1785 | 63 | 642 | 541 | NSW
1786 | 63 | 642 | 541 | NSW
1787 | 63 | 642 | 541 | NSW
1788 | 63 | 642 | 541 | NSW
1789 | 63 | 642 | 541 | NSW
1790 | 63 | 642 | 541 | NSW
1795 | 63 | 642 | 541 | NSW
1796 | 63 | 642 | 541 | NSW
1797 | 63 | 642 | 541 | NSW
1798 | 63 | 642 | 541 | NSW
1800 | 63 | 642 | 541 | NSW
1801 | 63 | 642 | 541 | NSW
1802 | 63 | 642 | 541 | NSW
1803 | 63 | 642 | 541 | NSW
1804 | 63 | 642 | 541 | NSW
1805 | 63 | 642 | 541 | NSW
1806 | 63 | 642 | 541 | NSW
1807 | 63 | 642 | 541 | NSW
1808 | 63 | 642 | 541 | NSW
1809 | 63 | 642 | 541 | NSW
1811 | 63 | 642 | 541 | NSW
1812 | 63 | 642 | 541 | NSW
1813 | 63 | 642 | 541 | NSW
1814 | 63 | 642 | 541 | NSW
1815 | 63 | 642 | 541 | NSW
1816 | 63 | 642 | 541 | NSW
1817 | 63 | 642 | 541 | NSW
1818 | 63 | 642 | 541 | NSW
1819 | 63 | 642 | 541 | NSW
1820 | 63 | 642 | 541 | NSW
1821 | 63 | 642 | 541 | NSW
1822 | 63 | 642 | 541 | NSW
1823 | 63 | 642 | 541 | NSW
1824 | 63 | 642 | 541 | NSW
1825 | 63 | 642 | 541 | NSW
1826 | 63 | 642 | 541 | NSW
1827 | 63 | 642 | 541 | NSW
1828 | 63 | 642 | 541 | NSW
1829 | 63 | 642 | 541 | NSW
1830 | 63 | 642 | 541 | NSW
1831 | 63 | 642 | 541 | NSW
1832 | 63 | 642 | 541 | NSW
1833 | 63 | 642 | 541 | NSW
1834 | 63 | 642 | 541 | NSW
1835 | 63 | 642 | 541 | NSW
1836 | 63 | 642 | 541 | NSW
1837 | 63 | 642 | 541 | NSW
1838 | 63 | 642 | 541 | NSW
1839 | 63 | 642 | 541 | NSW
1842 | 63 | 642 | 541 | NSW
1843 | 63 | 642 | 541 | NSW
1844 | 63 | 642 | 541 | NSW
1845 | 63 | 642 | 541 | NSW
1846 | 63 | 642 | 541 | NSW
1847 | 63 | 642 | 541 | NSW
1848 | 63 | 642 | 541 | NSW
1849 | 63 | 642 | 541 | NSW
1850 | 63 | 642 | 541 | NSW
1851 | 63 | 642 | 541 | NSW
1852 | 63 | 642 | 541 | NSW
1853 | 63 | 642 | 541 | NSW
1854 | 63 | 642 | 541 | NSW
1855 | 63 | 642 | 541 | NSW
1856 | 63 | 642 | 541 | NSW
1857 | 63 | 642 | 541 | NSW
1858 | 63 | 642 | 541 | NSW
1859 | 63 | 642 | 541 | NSW
1860 | 63 | 642 | 541 | NSW
1861 | 63 | 642 | 541 | NSW
1862 | 63 | 642 | 541 | NSW
1863 | 63 | 642 | 541 | NSW
1864 | 63 | 642 | 541 | NSW
1867 | 63 | 642 | 541 | NSW
1868 | 63 | 642 | 541 | NSW
1869 | 63 | 642 | 541 | NSW
1870 | 63 | 642 | 541 | NSW
1871 | 63 | 642 | 541 | NSW
1872 | 63 | 642 | 541 | NSW
1873 | 63 | 642 | 541 | NSW
1874 | 63 | 642 | 541 | NSW
1875 | 63 | 642 | 541 | NSW
1876 | 63 | 642 | 541 | NSW
1877 | 63 | 642 | 541 | NSW
1878 | 63 | 642 | 541 | NSW
1879 | 63 | 642 | 541 | NSW
1880 | 63 | 642 | 541 | NSW
1881 | 63 | 642 | 541 | NSW
1882 | 63 | 642 | 541 | NSW
1883 | 63 | 642 | 541 | NSW
1884 | 63 | 642 | 541 | NSW
1885 | 63 | 642 | 541 | NSW
1886 | 63 | 642 | 541 | NSW
1887 | 63 | 642 | 541 | NSW
1888 | 63 | 642 | 541 | NSW
1890 | 63 | 642 | 541 | NSW
1891 | 63 | 642 | 541 | NSW
1894 | 63 | 642 | 541 | NSW
1895 | 63 | 642 | 541 | NSW
1896 | 63 | 642 | 541 | NSW
1897 | 63 | 642 | 541 | NSW
1898 | 63 | 642 | 541 | NSW
1900 | 63 | 642 | 541 | NSW
1902 | 63 | 642 | 541 | NSW
1903 | 63 | 642 | 541 | NSW
1920 | 63 | 642 | 541 | NSW
2000 | 63 | 642 | 541 | NSW
2001 | 63 | 642 | 541 | NSW
2004 | 63 | 642 | 541 | NSW
2005 | 63 | 642 | 541 | NSW
2006 | 63 | 642 | 541 | NSW
2007 | 63 | 642 | 541 | NSW
2008 | 63 | 642 | 541 | NSW
2009 | 63 | 642 | 541 | NSW
2010 | 63 | 642 | 541 | NSW
2011 | 63 | 642 | 541 | NSW
2012 | 63 | 642 | 541 | NSW
2013 | 63 | 642 | 541 | NSW
2014 | 63 | 642 | 541 | NSW
2015 | 63 | 642 | 541 | NSW
2016 | 63 | 642 | 541 | NSW
2017 | 63 | 642 | 541 | NSW
2018 | 63 | 642 | 541 | NSW
2019 | 63 | 642 | 541 | NSW
2020 | 63 | 642 | 541 | NSW
2021 | 63 | 642 | 541 | NSW
2022 | 63 | 642 | 541 | NSW
2023 | 63 | 642 | 541 | NSW
2024 | 63 | 642 | 541 | NSW
2025 | 63 | 642 | 541 | NSW
2026 | 63 | 642 | 541 | NSW
2027 | 63 | 642 | 541 | NSW
2028 | 63 | 642 | 541 | NSW
2029 | 63 | 642 | 541 | NSW
2030 | 63 | 642 | 541 | NSW
2031 | 63 | 642 | 541 | NSW
2032 | 63 | 642 | 541 | NSW
2033 | 63 | 642 | 541 | NSW
2034 | 63 | 642 | 541 | NSW
2035 | 63 | 642 | 541 | NSW
2036 | 63 | 642 | 541 | NSW
2037 | 63 | 642 | 541 | NSW
2038 | 63 | 642 | 541 | NSW
2039 | 63 | 642 | 541 | NSW
2040 | 63 | 642 | 541 | NSW
2041 | 63 | 642 | 541 | NSW
2042 | 63 | 642 | 541 | NSW
2043 | 63 | 642 | 541 | NSW
2044 | 63 | 642 | 541 | NSW
2045 | 63 | 642 | 541 | NSW
2046 | 63 | 642 | 541 | NSW
2047 | 63 | 642 | 541 | NSW
2048 | 63 | 642 | 541 | NSW
2049 | 63 | 642 | 541 | NSW
2050 | 63 | 642 | 541 | NSW
2051 | 63 | 642 | 541 | NSW
2052 | 63 | 642 | 541 | NSW
2055 | 63 | 642 | 541 | NSW
2056 | 63 | 642 | 541 | NSW
2057 | 63 | 642 | 541 | NSW
2058 | 63 | 642 | 541 | NSW
2059 | 63 | 642 | 541 | NSW
2060 | 63 | 642 | 541 | NSW
2061 | 63 | 642 | 541 | NSW
2062 | 63 | 642 | 541 | NSW
2063 | 63 | 642 | 541 | NSW
2064 | 63 | 642 | 541 | NSW
2065 | 63 | 642 | 541 | NSW
2066 | 63 | 642 | 541 | NSW
2067 | 63 | 642 | 541 | NSW
2068 | 63 | 642 | 541 | NSW
2069 | 63 | 642 | 541 | NSW
2070 | 63 | 642 | 541 | NSW
2071 | 63 | 642 | 541 | NSW
2072 | 63 | 642 | 541 | NSW
2073 | 63 | 642 | 541 | NSW
2074 | 63 | 642 | 541 | NSW
2075 | 63 | 642 | 541 | NSW
2076 | 63 | 642 | 541 | NSW
2077 | 63 | 642 | 541 | NSW
2079 | 63 | 642 | 541 | NSW
2080 | 63 | 642 | 541 | NSW
2081 | 63 | 642 | 541 | NSW
2082 | 63 | 642 | 541 | NSW
2083 | 63 | 642 | 541 | NSW
2084 | 63 | 642 | 541 | NSW
2085 | 63 | 642 | 541 | NSW
2086 | 63 | 642 | 541 | NSW
2087 | 63 | 642 | 541 | NSW
2088 | 63 | 642 | 541 | NSW
2089 | 63 | 642 | 541 | NSW
2090 | 63 | 642 | 541 | NSW
2091 | 63 | 642 | 541 | NSW
2092 | 63 | 642 | 541 | NSW
2093 | 63 | 642 | 541 | NSW
2094 | 63 | 642 | 541 | NSW
2095 | 63 | 642 | 541 | NSW
2096 | 63 | 642 | 541 | NSW
2097 | 63 | 642 | 541 | NSW
2099 | 63 | 642 | 541 | NSW
2100 | 63 | 642 | 541 | NSW
2101 | 63 | 642 | 541 | NSW
2102 | 63 | 642 | 541 | NSW
2103 | 63 | 642 | 541 | NSW
2104 | 63 | 642 | 541 | NSW
2105 | 63 | 642 | 541 | NSW
2106 | 63 | 642 | 541 | NSW
2107 | 63 | 642 | 541 | NSW
2108 | 63 | 642 | 541 | NSW
2109 | 63 | 642 | 541 | NSW
2110 | 63 | 642 | 541 | NSW
2111 | 63 | 642 | 541 | NSW
2112 | 63 | 642 | 541 | NSW
2113 | 63 | 642 | 541 | NSW
2114 | 63 | 642 | 541 | NSW
2115 | 63 | 642 | 541 | NSW
2116 | 63 | 642 | 541 | NSW
2117 | 63 | 642 | 541 | NSW
2118 | 63 | 642 | 541 | NSW
2119 | 63 | 642 | 541 | NSW
2120 | 63 | 642 | 541 | NSW
2121 | 63 | 642 | 541 | NSW
2122 | 63 | 642 | 541 | NSW
2123 | 63 | 642 | 541 | NSW
2124 | 63 | 642 | 541 | NSW
2125 | 63 | 642 | 541 | NSW
2126 | 63 | 642 | 541 | NSW
2127 | 63 | 642 | 541 | NSW
2128 | 63 | 642 | 541 | NSW
2129 | 63 | 642 | 541 | NSW
2130 | 63 | 642 | 541 | NSW
2131 | 63 | 642 | 541 | NSW
2132 | 63 | 642 | 541 | NSW
2133 | 63 | 642 | 541 | NSW
2134 | 63 | 642 | 541 | NSW
2135 | 63 | 642 | 541 | NSW
2136 | 63 | 642 | 541 | NSW
2137 | 63 | 642 | 541 | NSW
2138 | 63 | 642 | 541 | NSW
2139 | 63 | 642 | 541 | NSW
2140 | 63 | 642 | 541 | NSW
2141 | 63 | 642 | 541 | NSW
2142 | 63 | 642 | 541 | NSW
2143 | 63 | 642 | 541 | NSW
2144 | 63 | 642 | 541 | NSW
2145 | 63 | 642 | 541 | NSW
2146 | 63 | 642 | 541 | NSW
2147 | 63 | 642 | 541 | NSW
2148 | 63 | 642 | 541 | NSW
2150 | 63 | 642 | 541 | NSW
2151 | 63 | 642 | 541 | NSW
2152 | 63 | 642 | 541 | NSW
2153 | 63 | 642 | 541 | NSW
2154 | 63 | 642 | 541 | NSW
2155 | 63 | 642 | 541 | NSW
2156 | 63 | 642 | 541 | NSW
2157 | 63 | 642 | 541 | NSW
2158 | 63 | 642 | 541 | NSW
2159 | 63 | 642 | 541 | NSW
2160 | 63 | 642 | 541 | NSW
2161 | 63 | 642 | 541 | NSW
2162 | 63 | 642 | 541 | NSW
2163 | 63 | 642 | 541 | NSW
2164 | 63 | 642 | 541 | NSW
2165 | 63 | 642 | 541 | NSW
2166 | 63 | 642 | 541 | NSW
2167 | 63 | 642 | 541 | NSW
2168 | 63 | 642 | 541 | NSW
2169 | 63 | 642 | 541 | NSW
2170 | 63 | 642 | 541 | NSW
2171 | 63 | 642 | 541 | NSW
2173 | 63 | 642 | 541 | NSW
2174 | 63 | 642 | 541 | NSW
2176 | 63 | 642 | 541 | NSW
2177 | 63 | 642 | 541 | NSW
2190 | 63 | 642 | 541 | NSW
2191 | 63 | 642 | 541 | NSW
2192 | 63 | 642 | 541 | NSW
2193 | 63 | 642 | 541 | NSW
2194 | 63 | 642 | 541 | NSW
2195 | 63 | 642 | 541 | NSW
2196 | 63 | 642 | 541 | NSW
2197 | 63 | 642 | 541 | NSW
2198 | 63 | 642 | 541 | NSW
2199 | 63 | 642 | 541 | NSW
2200 | 63 | 642 | 541 | NSW
2201 | 63 | 642 | 541 | NSW
2202 | 63 | 642 | 541 | NSW
2203 | 63 | 642 | 541 | NSW
2204 | 63 | 642 | 541 | NSW
2205 | 63 | 642 | 541 | NSW
2206 | 63 | 642 | 541 | NSW
2207 | 63 | 642 | 541 | NSW
2208 | 63 | 642 | 541 | NSW
2209 | 63 | 642 | 541 | NSW
2210 | 63 | 642 | 541 | NSW
2211 | 63 | 642 | 541 | NSW
2212 | 63 | 642 | 541 | NSW
2213 | 63 | 642 | 541 | NSW
2214 | 63 | 642 | 541 | NSW
2215 | 63 | 642 | 541 | NSW
2216 | 63 | 642 | 541 | NSW
2217 | 63 | 642 | 541 | NSW
2218 | 63 | 642 | 541 | NSW
2219 | 63 | 642 | 541 | NSW
2220 | 63 | 642 | 541 | NSW
2221 | 63 | 642 | 541 | NSW
2222 | 63 | 642 | 541 | NSW
2223 | 63 | 642 | 541 | NSW
2224 | 63 | 642 | 541 | NSW
2225 | 63 | 642 | 541 | NSW
2226 | 63 | 642 | 541 | NSW
2227 | 63 | 642 | 541 | NSW
2228 | 63 | 642 | 541 | NSW
2229 | 63 | 642 | 541 | NSW
2230 | 63 | 642 | 541 | NSW
2231 | 63 | 642 | 541 | NSW
2232 | 63 | 642 | 541 | NSW
2233 | 63 | 642 | 541 | NSW
2234 | 63 | 642 | 541 | NSW
2250 | 61 | 616 | 653 | NSW
2251 | 61 | 616 | 653 | NSW
2252 | 61 | 616 | 653 | NSW
2256 | 61 | 616 | 653 | NSW
2257 | 61 | 616 | 653 | NSW
2258 | 61 | 616 | 653 | NSW
2259 | 61 | 616 | 653 | NSW
2260 | 61 | 616 | 653 | NSW
2261 | 61 | 616 | 653 | NSW
2262 | 61 | 616 | 653 | NSW
2263 | 61 | 616 | 653 | NSW
2264 | 61 | 616 | 653 | NSW
2265 | 61 | 616 | 653 | NSW
2267 | 61 | 616 | 653 | NSW
2278 | 61 | 616 | 653 | NSW
2280 | 61 | 616 | 653 | NSW
2281 | 61 | 616 | 653 | NSW
2282 | 61 | 616 | 653 | NSW
2283 | 61 | 616 | 653 | NSW
2284 | 61 | 616 | 653 | NSW
2285 | 61 | 616 | 653 | NSW
2286 | 61 | 616 | 653 | NSW
2287 | 61 | 616 | 653 | NSW
2289 | 61 | 616 | 653 | NSW
2290 | 61 | 616 | 653 | NSW
2291 | 61 | 616 | 653 | NSW
2292 | 61 | 616 | 653 | NSW
2293 | 61 | 616 | 653 | NSW
2294 | 61 | 616 | 653 | NSW
2295 | 61 | 616 | 653 | NSW
2296 | 61 | 616 | 653 | NSW
2297 | 61 | 616 | 653 | NSW
2298 | 61 | 616 | 653 | NSW
2299 | 61 | 616 | 653 | NSW
2300 | 61 | 616 | 653 | NSW
2302 | 61 | 616 | 653 | NSW
2303 | 61 | 616 | 653 | NSW
2304 | 61 | 616 | 653 | NSW
2305 | 61 | 616 | 653 | NSW
2306 | 61 | 616 | 653 | NSW
2307 | 61 | 616 | 653 | NSW
2308 | 61 | 616 | 653 | NSW
2309 | 61 | 616 | 653 | NSW
2310 | 61 | 616 | 653 | NSW
2311 | 61 | 616 | 653 | NSW
2312 | 61 | 616 | 653 | NSW
2314 | 61 | 616 | 653 | NSW
2315 | 61 | 616 | 653 | NSW
2316 | 61 | 616 | 653 | NSW
2317 | 61 | 616 | 653 | NSW
2318 | 61 | 616 | 653 | NSW
2319 | 61 | 616 | 653 | NSW
2320 | 61 | 616 | 653 | NSW
2321 | 61 | 616 | 653 | NSW
2322 | 61 | 616 | 653 | NSW
2323 | 61 | 616 | 653 | NSW
2324 | 61 | 616 | 653 | NSW
2325 | 61 | 616 | 653 | NSW
2326 | 61 | 616 | 653 | NSW
2327 | 61 | 616 | 653 | NSW
2328 | 61 | 616 | 653 | NSW
2329 | 61 | 616 | 653 | NSW
2330 | 61 | 616 | 653 | NSW
2331 | 61 | 616 | 653 | NSW
2333 | 61 | 616 | 653 | NSW
2334 | 61 | 616 | 653 | NSW
2335 | 61 | 616 | 653 | NSW
2336 | 61 | 616 | 653 | NSW
2337 | 61 | 616 | 653 | NSW
2338 | 61 | 616 | 653 | NSW
2339 | 61 | 616 | 653 | NSW
2340 | 55 | 944 | 470 | NSW
2341 | 55 | 944 | 470 | NSW
2342 | 55 | 944 | 470 | NSW
2343 | 55 | 944 | 470 | NSW
2344 | 55 | 944 | 470 | NSW
2345 | 55 | 944 | 470 | NSW
2346 | 55 | 944 | 470 | NSW
2347 | 55 | 944 | 470 | NSW
2348 | 55 | 944 | 470 | NSW
2350 | 59 | 1769 | 206 | NSW
2351 | 59 | 1769 | 206 | NSW
2352 | 55 | 944 | 470 | NSW
2353 | 55 | 944 | 470 | NSW
2354 | 59 | 1769 | 206 | NSW
2355 | 55 | 944 | 470 | NSW
2356 | 56 | 1164 | 283 | NSW
2357 | 56 | 1164 | 283 | NSW
2358 | 59 | 1769 | 206 | NSW
2359 | 59 | 1769 | 206 | NSW
2360 | 59 | 1769 | 206 | NSW
2361 | 55 | 944 | 470 | NSW
2365 | 59 | 1769 | 206 | NSW
2369 | 59 | 1769 | 206 | NSW
2370 | 59 | 1769 | 206 | NSW
2371 | 59 | 1769 | 206 | NSW
2372 | 59 | 1769 | 206 | NSW
2379 | 55 | 944 | 470 | NSW
2380 | 55 | 944 | 470 | NSW
2381 | 55 | 944 | 470 | NSW
2382 | 55 | 944 | 470 | NSW
2386 | 55 | 944 | 470 | NSW
2387 | 55 | 944 | 470 | NSW
2388 | 55 | 944 | 470 | NSW
2390 | 55 | 944 | 470 | NSW
2395 | 56 | 1164 | 283 | NSW
2396 | 55 | 944 | 470 | NSW
2397 | 55 | 944 | 470 | NSW
2398 | 55 | 944 | 470 | NSW
2399 | 55 | 944 | 470 | NSW
2400 | 55 | 944 | 470 | NSW
2401 | 55 | 944 | 470 | NSW
2402 | 55 | 944 | 470 | NSW
2403 | 55 | 944 | 470 | NSW
2404 | 55 | 944 | 470 | NSW
2405 | 55 | 944 | 470 | NSW
2406 | 55 | 944 | 470 | NSW
2408 | 55 | 944 | 470 | NSW
2409 | 55 | 944 | 470 | NSW
2410 | 55 | 944 | 470 | NSW
2411 | 55 | 944 | 470 | NSW
2415 | 61 | 616 | 653 | NSW
2420 | 61 | 616 | 653 | NSW
2421 | 61 | 616 | 653 | NSW
2422 | 60 | 596 | 853 | NSW
2423 | 60 | 596 | 853 | NSW
2424 | 60 | 596 | 853 | NSW
2425 | 61 | 616 | 653 | NSW
2426 | 60 | 596 | 853 | NSW
2427 | 60 | 596 | 853 | NSW
2428 | 60 | 596 | 853 | NSW
2429 | 60 | 596 | 853 | NSW
2430 | 60 | 596 | 853 | NSW
2431 | 60 | 596 | 853 | NSW
2439 | 60 | 596 | 853 | NSW
2440 | 60 | 596 | 853 | NSW
2441 | 60 | 596 | 853 | NSW
2442 | 60 | 596 | 853 | NSW
2443 | 60 | 596 | 853 | NSW
2444 | 60 | 596 | 853 | NSW
2445 | 60 | 596 | 853 | NSW
2446 | 60 | 596 | 853 | NSW
2447 | 60 | 596 | 853 | NSW
2448 | 60 | 596 | 853 | NSW
2449 | 60 | 596 | 853 | NSW
2450 | 60 | 596 | 853 | NSW
2452 | 60 | 596 | 853 | NSW
2453 | 60 | 596 | 853 | NSW
2454 | 60 | 596 | 853 | NSW
2455 | 60 | 596 | 853 | NSW
2456 | 60 | 596 | 853 | NSW
2460 | 58 | 401 | 1122 | NSW
2462 | 58 | 401 | 1122 | NSW
2463 | 58 | 401 | 1122 | NSW
2464 | 58 | 401 | 1122 | NSW
2465 | 58 | 401 | 1122 | NSW
2466 | 58 | 401 | 1122 | NSW
2468 | 58 | 401 | 1122 | NSW
2469 | 58 | 401 | 1122 | NSW
2470 | 58 | 401 | 1122 | NSW
2471 | 58 | 401 | 1122 | NSW
2472 | 58 | 401 | 1122 | NSW
2473 | 58 | 401 | 1122 | NSW
2474 | 58 | 401 | 1122 | NSW
2475 | 59 | 1769 | 206 | NSW
2476 | 59 | 1769 | 206 | NSW
2477 | 58 | 401 | 1122 | NSW
2478 | 58 | 401 | 1122 | NSW
2479 | 58 | 401 | 1122 | NSW
2480 | 58 | 401 | 1122 | NSW
2481 | 58 | 401 | 1122 | NSW
2482 | 58 | 401 | 1122 | NSW
2483 | 58 | 401 | 1122 | NSW
2484 | 58 | 401 | 1122 | NSW
2485 | 58 | 401 | 1122 | NSW
2486 | 58 | 401 | 1122 | NSW
2487 | 58 | 401 | 1122 | NSW
2488 | 58 | 401 | 1122 | NSW
2489 | 58 | 401 | 1122 | NSW
2490 | 58 | 401 | 1122 | NSW
2500 | 65 | 690 | 577 | NSW
2502 | 65 | 690 | 577 | NSW
2505 | 65 | 690 | 577 | NSW
2506 | 65 | 690 | 577 | NSW
2508 | 65 | 690 | 577 | NSW
2515 | 65 | 690 | 577 | NSW
2516 | 65 | 690 | 577 | NSW
2517 | 65 | 690 | 577 | NSW
2518 | 65 | 690 | 577 | NSW
2519 | 65 | 690 | 577 | NSW
2520 | 65 | 690 | 577 | NSW
2521 | 65 | 690 | 577 | NSW
2522 | 65 | 690 | 577 | NSW
2525 | 65 | 690 | 577 | NSW
2526 | 65 | 690 | 577 | NSW
2527 | 65 | 690 | 577 | NSW
2528 | 65 | 690 | 577 | NSW
2529 | 65 | 690 | 577 | NSW
2530 | 65 | 690 | 577 | NSW
2533 | 65 | 690 | 577 | NSW
2534 | 65 | 690 | 577 | NSW
2535 | 65 | 690 | 577 | NSW
2536 | 65 | 690 | 577 | NSW
2537 | 65 | 690 | 577 | NSW
2538 | 65 | 690 | 577 | NSW
2539 | 65 | 690 | 577 | NSW
2540 | 65 | 690 | 577 | NSW
2541 | 65 | 690 | 577 | NSW
2545 | 65 | 690 | 577 | NSW
2546 | 65 | 690 | 577 | NSW
2548 | 65 | 690 | 577 | NSW
2549 | 65 | 690 | 577 | NSW
2550 | 65 | 690 | 577 | NSW
2551 | 65 | 690 | 577 | NSW
2558 | 63 | 642 | 541 | NSW
2559 | 63 | 642 | 541 | NSW
2560 | 63 | 642 | 541 | NSW
2563 | 63 | 642 | 541 | NSW
2564 | 63 | 642 | 541 | NSW
2565 | 63 | 642 | 541 | NSW
2566 | 63 | 642 | 541 | NSW
2567 | 63 | 642 | 541 | NSW
2568 | 63 | 642 | 541 | NSW
2569 | 63 | 642 | 541 | NSW
2570 | 63 | 642 | 541 | NSW
2571 | 63 | 642 | 541 | NSW
2572 | 63 | 642 | 541 | NSW
2573 | 63 | 642 | 541 | NSW
2574 | 63 | 642 | 541 | NSW
2575 | 65 | 690 | 577 | NSW
2576 | 65 | 690 | 577 | NSW
2577 | 65 | 690 | 577 | NSW
2578 | 65 | 690 | 577 | NSW
2579 | 65 | 690 | 577 | NSW
2580 | 64 | 2186 | 80 | NSW
2581 | 64 | 2186 | 80 | NSW
2582 | 64 | 2186 | 80 | NSW
2583 | 64 | 2186 | 80 | NSW
2584 | 57 | 1608 | 219 | NSW
2585 | 57 | 1608 | 219 | NSW
2586 | 57 | 1608 | 219 | NSW
2587 | 57 | 1608 | 219 | NSW
2588 | 57 | 1608 | 219 | NSW
2589 | 64 | 2186 | 80 | NSW
2590 | 57 | 1608 | 219 | NSW
2594 | 57 | 1608 | 219 | NSW
2600 | 64 | 2186 | 80 | ACT
2601 | 64 | 2186 | 80 | ACT
2602 | 64 | 2186 | 80 | ACT
2603 | 64 | 2186 | 80 | ACT
2604 | 64 | 2186 | 80 | ACT
2605 | 64 | 2186 | 80 | ACT
2606 | 64 | 2186 | 80 | ACT
2607 | 64 | 2186 | 80 | ACT
2608 | 64 | 2186 | 80 | ACT
2609 | 64 | 2186 | 80 | ACT
2610 | 64 | 2186 | 80 | ACT
2611 | 64 | 2186 | 80 | ACT
2612 | 64 | 2186 | 80 | ACT
2614 | 64 | 2186 | 80 | ACT
2615 | 64 | 2186 | 80 | ACT
2616 | 64 | 2186 | 80 | ACT
2617 | 64 | 2186 | 80 | ACT
2618 | 64 | 2186 | 80 | ACT
2619 | 64 | 2186 | 80 | NSW
2620 | 64 | 2186 | 80 | NSW
2621 | 64 | 2186 | 80 | NSW
2622 | 64 | 2186 | 80 | NSW
2623 | 64 | 2186 | 80 | NSW
2624 | 57 | 1608 | 219 | NSW
2625 | 57 | 1608 | 219 | NSW
2626 | 64 | 2186 | 80 | NSW
2627 | 64 | 2186 | 80 | NSW
2628 | 64 | 2186 | 80 | NSW
2630 | 64 | 2186 | 80 | NSW
2631 | 64 | 2186 | 80 | NSW
2632 | 64 | 2186 | 80 | NSW
2633 | 64 | 2186 | 80 | NSW
2640 | 57 | 1608 | 219 | NSW
2641 | 57 | 1608 | 219 | NSW
2642 | 57 | 1608 | 219 | NSW
2643 | 57 | 1608 | 219 | NSW
2644 | 57 | 1608 | 219 | NSW
2645 | 54 | 1330 | 358 | NSW
2646 | 54 | 1330 | 358 | NSW
2647 | 54 | 1330 | 358 | NSW
2648 | 53 | 1112 | 230 | NSW
2649 | 57 | 1608 | 219 | NSW
2650 | 57 | 1608 | 219 | NSW
2651 | 57 | 1608 | 219 | NSW
2652 | 54 | 1330 | 358 | NSW
2653 | 57 | 1608 | 219 | NSW
2655 | 54 | 1330 | 358 | NSW
2656 | 54 | 1330 | 358 | NSW
2658 | 54 | 1330 | 358 | NSW
2659 | 54 | 1330 | 358 | NSW
2660 | 54 | 1330 | 358 | NSW
2661 | 54 | 1330 | 358 | NSW
2663 | 54 | 1330 | 358 | NSW
2665 | 54 | 1330 | 358 | NSW
2666 | 57 | 1608 | 219 | NSW
2668 | 57 | 1608 | 219 | NSW
2669 | 56 | 1164 | 283 | NSW
2671 | 56 | 1164 | 283 | NSW
2672 | 54 | 1330 | 358 | NSW
2675 | 54 | 1330 | 358 | NSW
2678 | 54 | 1330 | 358 | NSW
2680 | 54 | 1330 | 358 | NSW
2681 | 54 | 1330 | 358 | NSW
2700 | 54 | 1330 | 358 | NSW
2701 | 54 | 1330 | 358 | NSW
2702 | 54 | 1330 | 358 | NSW
2703 | 54 | 1330 | 358 | NSW
2705 | 54 | 1330 | 358 | NSW
2706 | 54 | 1330 | 358 | NSW
2707 | 54 | 1330 | 358 | NSW
2708 | 54 | 1330 | 358 | NSW
2710 | 54 | 1330 | 358 | NSW
2711 | 54 | 1330 | 358 | NSW
2712 | 54 | 1330 | 358 | NSW
2713 | 54 | 1330 | 358 | NSW
2714 | 54 | 1330 | 358 | NSW
2715 | 54 | 1330 | 358 | NSW
2716 | 54 | 1330 | 358 | NSW
2717 | 53 | 1112 | 230 | NSW
2720 | 57 | 1608 | 219 | NSW
2721 | 57 | 1608 | 219 | NSW
2722 | 57 | 1608 | 219 | NSW
2725 | 57 | 1608 | 219 | NSW
2726 | 57 | 1608 | 219 | NSW
2727 | 57 | 1608 | 219 | NSW
2729 | 57 | 1608 | 219 | NSW
2730 | 57 | 1608 | 219 | NSW
2731 | 54 | 1330 | 358 | NSW
2732 | 54 | 1330 | 358 | NSW
2733 | 54 | 1330 | 358 | NSW
2734 | 54 | 1330 | 358 | NSW
2735 | 54 | 1330 | 358 | NSW
2736 | 54 | 1330 | 358 | NSW
2737 | 53 | 1112 | 230 | NSW
2738 | 53 | 1112 | 230 | NSW
2739 | 53 | 1112 | 230 | NSW
2740 | 63 | 642 | 541 | NSW
2745 | 63 | 642 | 541 | NSW
2746 | 63 | 642 | 541 | NSW
2747 | 63 | 642 | 541 | NSW
2748 | 63 | 642 | 541 | NSW
2749 | 63 | 642 | 541 | NSW
2750 | 63 | 642 | 541 | NSW
2751 | 63 | 642 | 541 | NSW
2752 | 63 | 642 | 541 | NSW
2753 | 63 | 642 | 541 | NSW
2754 | 63 | 642 | 541 | NSW
2755 | 63 | 642 | 541 | NSW
2756 | 63 | 642 | 541 | NSW
2757 | 63 | 642 | 541 | NSW
2758 | 63 | 642 | 541 | NSW
2759 | 63 | 642 | 541 | NSW
2760 | 63 | 642 | 541 | NSW
2761 | 63 | 642 | 541 | NSW
2762 | 63 | 642 | 541 | NSW
2763 | 63 | 642 | 541 | NSW
2764 | 63 | 642 | 541 | NSW
2765 | 63 | 642 | 541 | NSW
2766 | 63 | 642 | 541 | NSW
2767 | 63 | 642 | 541 | NSW
2768 | 63 | 642 | 541 | NSW
2770 | 63 | 642 | 541 | NSW
2773 | 63 | 642 | 541 | NSW
2774 | 63 | 642 | 541 | NSW
2775 | 63 | 642 | 541 | NSW
2776 | 63 | 642 | 541 | NSW
2777 | 63 | 642 | 541 | NSW
2778 | 63 | 642 | 541 | NSW
2779 | 63 | 642 | 541 | NSW
2780 | 63 | 642 | 541 | NSW
2781 | 63 | 642 | 541 | NSW
2782 | 63 | 642 | 541 | NSW
2783 | 63 | 642 | 541 | NSW
2784 | 63 | 642 | 541 | NSW
2785 | 63 | 642 | 541 | NSW
2786 | 63 | 642 | 541 | NSW
2787 | 62 | 2023 | 89 | NSW
2790 | 62 | 2023 | 89 | NSW
2791 | 62 | 2023 | 89 | NSW
2792 | 62 | 2023 | 89 | NSW
2793 | 62 | 2023 | 89 | NSW
2794 | 62 | 2023 | 89 | NSW
2795 | 62 | 2023 | 89 | NSW
2796 | 62 | 2023 | 89 | NSW
2797 | 62 | 2023 | 89 | NSW
2798 | 62 | 2023 | 89 | NSW
2799 | 62 | 2023 | 89 | NSW
2800 | 62 | 2023 | 89 | NSW
2803 | 56 | 1164 | 283 | NSW
2804 | 62 | 2023 | 89 | NSW
2805 | 62 | 2023 | 89 | NSW
2806 | 56 | 1164 | 283 | NSW
2807 | 56 | 1164 | 283 | NSW
2808 | 62 | 2023 | 89 | NSW
2809 | 56 | 1164 | 283 | NSW
2810 | 56 | 1164 | 283 | NSW
2820 | 56 | 1164 | 283 | NSW
2821 | 56 | 1164 | 283 | NSW
2823 | 56 | 1164 | 283 | NSW
2824 | 56 | 1164 | 283 | NSW
2825 | 56 | 1164 | 283 | NSW
2826 | 56 | 1164 | 283 | NSW
2827 | 56 | 1164 | 283 | NSW
2828 | 56 | 1164 | 283 | NSW
2829 | 56 | 1164 | 283 | NSW
2830 | 56 | 1164 | 283 | NSW
2831 | 56 | 1164 | 283 | NSW
2832 | 55 | 944 | 470 | NSW
2833 | 55 | 944 | 470 | NSW
2834 | 52 | 813 | 523 | NSW
2835 | 52 | 813 | 523 | NSW
2836 | 52 | 813 | 523 | NSW
2839 | 52 | 813 | 523 | NSW
2840 | 52 | 813 | 523 | NSW
2842 | 56 | 1164 | 283 | NSW
2843 | 56 | 1164 | 283 | NSW
2844 | 56 | 1164 | 283 | NSW
2845 | 62 | 2023 | 89 | NSW
2846 | 62 | 2023 | 89 | NSW
2847 | 62 | 2023 | 89 | NSW
2848 | 62 | 2023 | 89 | NSW
2849 | 62 | 2023 | 89 | NSW
2850 | 62 | 2023 | 89 | NSW
2852 | 62 | 2023 | 89 | NSW
2864 | 56 | 1164 | 283 | NSW
2865 | 56 | 1164 | 283 | NSW
2866 | 62 | 2023 | 89 | NSW
2867 | 62 | 2023 | 89 | NSW
2868 | 56 | 1164 | 283 | NSW
2869 | 56 | 1164 | 283 | NSW
2870 | 56 | 1164 | 283 | NSW
2871 | 56 | 1164 | 283 | NSW
2873 | 56 | 1164 | 283 | NSW
2874 | 56 | 1164 | 283 | NSW
2875 | 56 | 1164 | 283 | NSW
2876 | 56 | 1164 | 283 | NSW
2877 | 56 | 1164 | 283 | NSW
2878 | 52 | 813 | 523 | NSW
2879 | 53 | 1112 | 230 | NSW
2880 | 53 | 1112 | 230 | NSW
2890 | 63 | 642 | 541 | NSW
2891 | 63 | 642 | 541 | NSW
2898 | 63 | 642 | 541 | NSW
2899 | 63 | 642 | 541 | NSW
2900 | 64 | 2186 | 80 | ACT
2901 | 64 | 2186 | 80 | ACT
2902 | 64 | 2186 | 80 | ACT
2903 | 64 | 2186 | 80 | ACT
2904 | 64 | 2186 | 80 | ACT
2905 | 64 | 2186 | 80 | ACT
2906 | 64 | 2186 | 80 | ACT
2911 | 64 | 2186 | 80 | ACT
2912 | 64 | 2186 | 80 | ACT
2913 | 64 | 2186 | 80 | ACT
2914 | 64 | 2186 | 80 | ACT
3000 | 18 | 1590 | 100 | VIC
3001 | 18 | 1590 | 100 | VIC
3002 | 18 | 1590 | 100 | VIC
3003 | 18 | 1590 | 100 | VIC
3004 | 18 | 1590 | 100 | VIC
3005 | 18 | 1590 | 100 | VIC
3006 | 18 | 1590 | 100 | VIC
3008 | 18 | 1590 | 100 | VIC
3010 | 18 | 1590 | 100 | VIC
3011 | 18 | 1590 | 100 | VIC
3012 | 18 | 1590 | 100 | VIC
3013 | 18 | 1590 | 100 | VIC
3015 | 18 | 1590 | 100 | VIC
3016 | 18 | 1590 | 100 | VIC
3018 | 18 | 1590 | 100 | VIC
3019 | 18 | 1590 | 100 | VIC
3020 | 18 | 1590 | 100 | VIC
3021 | 18 | 1590 | 100 | VIC
3022 | 18 | 1590 | 100 | VIC
3023 | 18 | 1590 | 100 | VIC
3024 | 18 | 1590 | 100 | VIC
3025 | 18 | 1590 | 100 | VIC
3026 | 18 | 1590 | 100 | VIC
3028 | 18 | 1590 | 100 | VIC
3029 | 18 | 1590 | 100 | VIC
3030 | 18 | 1590 | 100 | VIC
3031 | 18 | 1590 | 100 | VIC
3032 | 18 | 1590 | 100 | VIC
3033 | 18 | 1590 | 100 | VIC
3034 | 18 | 1590 | 100 | VIC
3036 | 18 | 1590 | 100 | VIC
3037 | 18 | 1590 | 100 | VIC
3038 | 18 | 1590 | 100 | VIC
3039 | 18 | 1590 | 100 | VIC
3040 | 18 | 1590 | 100 | VIC
3041 | 18 | 1590 | 100 | VIC
3042 | 18 | 1590 | 100 | VIC
3043 | 18 | 1590 | 100 | VIC
3044 | 18 | 1590 | 100 | VIC
3045 | 18 | 1590 | 100 | VIC
3046 | 18 | 1590 | 100 | VIC
3047 | 18 | 1590 | 100 | VIC
3048 | 18 | 1590 | 100 | VIC
3049 | 18 | 1590 | 100 | VIC
3050 | 18 | 1590 | 100 | VIC
3051 | 18 | 1590 | 100 | VIC
3052 | 18 | 1590 | 100 | VIC
3053 | 18 | 1590 | 100 | VIC
3054 | 18 | 1590 | 100 | VIC
3055 | 18 | 1590 | 100 | VIC
3056 | 18 | 1590 | 100 | VIC
3057 | 18 | 1590 | 100 | VIC
3058 | 18 | 1590 | 100 | VIC
3059 | 18 | 1590 | 100 | VIC
3060 | 18 | 1590 | 100 | VIC
3061 | 18 | 1590 | 100 | VIC
3062 | 18 | 1590 | 100 | VIC
3063 | 18 | 1590 | 100 | VIC
3064 | 18 | 1590 | 100 | VIC
3065 | 18 | 1590 | 100 | VIC
3066 | 18 | 1590 | 100 | VIC
3067 | 18 | 1590 | 100 | VIC
3068 | 18 | 1590 | 100 | VIC
3070 | 18 | 1590 | 100 | VIC
3071 | 18 | 1590 | 100 | VIC
3072 | 18 | 1590 | 100 | VIC
3073 | 18 | 1590 | 100 | VIC
3074 | 18 | 1590 | 100 | VIC
3075 | 18 | 1590 | 100 | VIC
3076 | 18 | 1590 | 100 | VIC
3078 | 18 | 1590 | 100 | VIC
3079 | 18 | 1590 | 100 | VIC
3081 | 18 | 1590 | 100 | VIC
3082 | 18 | 1590 | 100 | VIC
3083 | 18 | 1590 | 100 | VIC
3084 | 18 | 1590 | 100 | VIC
3085 | 18 | 1590 | 100 | VIC
3086 | 18 | 1590 | 100 | VIC
3087 | 18 | 1590 | 100 | VIC
3088 | 18 | 1590 | 100 | VIC
3089 | 18 | 1590 | 100 | VIC
3090 | 18 | 1590 | 100 | VIC
3091 | 18 | 1590 | 100 | VIC
3093 | 18 | 1590 | 100 | VIC
3094 | 18 | 1590 | 100 | VIC
3095 | 18 | 1590 | 100 | VIC
3096 | 18 | 1590 | 100 | VIC
3097 | 18 | 1590 | 100 | VIC
3099 | 18 | 1590 | 100 | VIC
3101 | 18 | 1590 | 100 | VIC
3102 | 18 | 1590 | 100 | VIC
3103 | 18 | 1590 | 100 | VIC
3104 | 18 | 1590 | 100 | VIC
3105 | 18 | 1590 | 100 | VIC
3106 | 18 | 1590 | 100 | VIC
3107 | 18 | 1590 | 100 | VIC
3108 | 18 | 1590 | 100 | VIC
3109 | 18 | 1590 | 100 | VIC
3110 | 18 | 1590 | 100 | VIC
3111 | 18 | 1590 | 100 | VIC
3113 | 18 | 1590 | 100 | VIC
3114 | 18 | 1590 | 100 | VIC
3115 | 18 | 1590 | 100 | VIC
3116 | 18 | 1590 | 100 | VIC
3121 | 18 | 1590 | 100 | VIC
3122 | 18 | 1590 | 100 | VIC
3123 | 18 | 1590 | 100 | VIC
3124 | 18 | 1590 | 100 | VIC
3125 | 18 | 1590 | 100 | VIC
3126 | 18 | 1590 | 100 | VIC
3127 | 18 | 1590 | 100 | VIC
3128 | 18 | 1590 | 100 | VIC
3129 | 18 | 1590 | 100 | VIC
3130 | 18 | 1590 | 100 | VIC
3131 | 18 | 1590 | 100 | VIC
3132 | 18 | 1590 | 100 | VIC
3133 | 18 | 1590 | 100 | VIC
3134 | 18 | 1590 | 100 | VIC
3135 | 18 | 1590 | 100 | VIC
3136 | 18 | 1590 | 100 | VIC
3137 | 18 | 1590 | 100 | VIC
3138 | 18 | 1590 | 100 | VIC
3139 | 18 | 1590 | 100 | VIC
3140 | 18 | 1590 | 100 | VIC
3141 | 18 | 1590 | 100 | VIC
3142 | 18 | 1590 | 100 | VIC
3143 | 18 | 1590 | 100 | VIC
3144 | 18 | 1590 | 100 | VIC
3145 | 18 | 1590 | 100 | VIC
3146 | 18 | 1590 | 100 | VIC
3147 | 18 | 1590 | 100 | VIC
3148 | 18 | 1590 | 100 | VIC
3149 | 18 | 1590 | 100 | VIC
3150 | 18 | 1590 | 100 | VIC
3151 | 18 | 1590 | 100 | VIC
3152 | 18 | 1590 | 100 | VIC
3153 | 18 | 1590 | 100 | VIC
3154 | 18 | 1590 | 100 | VIC
3155 | 18 | 1590 | 100 | VIC
3156 | 18 | 1590 | 100 | VIC
3158 | 18 | 1590 | 100 | VIC
3159 | 18 | 1590 | 100 | VIC
3160 | 18 | 1590 | 100 | VIC
3161 | 18 | 1590 | 100 | VIC
3162 | 18 | 1590 | 100 | VIC
3163 | 18 | 1590 | 100 | VIC
3164 | 18 | 1590 | 100 | VIC
3165 | 18 | 1590 | 100 | VIC
3166 | 18 | 1590 | 100 | VIC
3167 | 18 | 1590 | 100 | VIC
3168 | 18 | 1590 | 100 | VIC
3169 | 18 | 1590 | 100 | VIC
3170 | 18 | 1590 | 100 | VIC
3171 | 18 | 1590 | 100 | VIC
3172 | 18 | 1590 | 100 | VIC
3173 | 18 | 1590 | 100 | VIC
3174 | 18 | 1590 | 100 | VIC
3175 | 18 | 1590 | 100 | VIC
3176 | 18 | 1590 | 100 | VIC
3177 | 18 | 1590 | 100 | VIC
3178 | 18 | 1590 | 100 | VIC
3179 | 18 | 1590 | 100 | VIC
3180 | 18 | 1590 | 100 | VIC
3181 | 18 | 1590 | 100 | VIC
3182 | 18 | 1590 | 100 | VIC
3183 | 18 | 1590 | 100 | VIC
3184 | 18 | 1590 | 100 | VIC
3185 | 18 | 1590 | 100 | VIC
3186 | 18 | 1590 | 100 | VIC
3187 | 18 | 1590 | 100 | VIC
3188 | 18 | 1590 | 100 | VIC
3189 | 18 | 1590 | 100 | VIC
3190 | 18 | 1590 | 100 | VIC
3191 | 18 | 1590 | 100 | VIC
3192 | 18 | 1590 | 100 | VIC
3193 | 18 | 1590 | 100 | VIC
3194 | 18 | 1590 | 100 | VIC
3195 | 18 | 1590 | 100 | VIC
3196 | 18 | 1590 | 100 | VIC
3197 | 18 | 1590 | 100 | VIC
3198 | 18 | 1590 | 100 | VIC
3199 | 18 | 1590 | 100 | VIC
3200 | 18 | 1590 | 100 | VIC
3201 | 18 | 1590 | 100 | VIC
3202 | 18 | 1590 | 100 | VIC
3204 | 18 | 1590 | 100 | VIC
3205 | 18 | 1590 | 100 | VIC
3206 | 18 | 1590 | 100 | VIC
3207 | 18 | 1590 | 100 | VIC
3211 | 18 | 1590 | 100 | VIC
3212 | 18 | 1590 | 100 | VIC
3214 | 18 | 1590 | 100 | VIC
3215 | 18 | 1590 | 100 | VIC
3216 | 18 | 1590 | 100 | VIC
3217 | 18 | 1590 | 100 | VIC
3218 | 18 | 1590 | 100 | VIC
3219 | 18 | 1590 | 100 | VIC
3220 | 18 | 1590 | 100 | VIC
3221 | 18 | 1590 | 100 | VIC
3222 | 18 | 1590 | 100 | VIC
3223 | 18 | 1590 | 100 | VIC
3224 | 18 | 1590 | 100 | VIC
3225 | 18 | 1590 | 100 | VIC
3226 | 18 | 1590 | 100 | VIC
3227 | 18 | 1590 | 100 | VIC
3228 | 18 | 1590 | 100 | VIC
3230 | 18 | 1590 | 100 | VIC
3231 | 18 | 1590 | 100 | VIC
3232 | 15 | 2049 | 104 | VIC
3233 | 15 | 2049 | 104 | VIC
3235 | 15 | 2049 | 104 | VIC
3236 | 15 | 2049 | 104 | VIC
3237 | 15 | 2049 | 104 | VIC
3238 | 15 | 2049 | 104 | VIC
3239 | 15 | 2049 | 104 | VIC
3240 | 18 | 1590 | 100 | VIC
3241 | 18 | 1590 | 100 | VIC
3242 | 15 | 2049 | 104 | VIC
3243 | 15 | 2049 | 104 | VIC
3249 | 15 | 2049 | 104 | VIC
3250 | 15 | 2049 | 104 | VIC
3251 | 15 | 2049 | 104 | VIC
3254 | 15 | 2049 | 104 | VIC
3260 | 15 | 2049 | 104 | VIC
3264 | 15 | 2049 | 104 | VIC
3265 | 15 | 2049 | 104 | VIC
3266 | 15 | 2049 | 104 | VIC
3267 | 15 | 2049 | 104 | VIC
3268 | 15 | 2049 | 104 | VIC
3269 | 15 | 2049 | 104 | VIC
3270 | 15 | 2049 | 104 | VIC
3271 | 15 | 2049 | 104 | VIC
3272 | 15 | 2049 | 104 | VIC
3273 | 15 | 2049 | 104 | VIC
3274 | 15 | 2049 | 104 | VIC
3275 | 15 | 2049 | 104 | VIC
3276 | 15 | 2049 | 104 | VIC
3277 | 15 | 2049 | 104 | VIC
3278 | 15 | 2049 | 104 | VIC
3279 | 15 | 2049 | 104 | VIC
3280 | 15 | 2049 | 104 | VIC
3281 | 15 | 2049 | 104 | VIC
3282 | 15 | 2049 | 104 | VIC
3283 | 15 | 2049 | 104 | VIC
3284 | 15 | 2049 | 104 | VIC
3285 | 15 | 2049 | 104 | VIC
3286 | 15 | 2049 | 104 | VIC
3287 | 15 | 2049 | 104 | VIC
3289 | 15 | 2049 | 104 | VIC
3292 | 15 | 2049 | 104 | VIC
3293 | 15 | 2049 | 104 | VIC
3294 | 15 | 2049 | 104 | VIC
3300 | 15 | 2049 | 104 | VIC
3301 | 15 | 2049 | 104 | VIC
3302 | 15 | 2049 | 104 | VIC
3303 | 15 | 2049 | 104 | VIC
3304 | 15 | 2049 | 104 | VIC
3305 | 15 | 2049 | 104 | VIC
3309 | 15 | 2049 | 104 | VIC
3310 | 15 | 2049 | 104 | VIC
3311 | 15 | 2049 | 104 | VIC
3312 | 15 | 2049 | 104 | VIC
3314 | 15 | 2049 | 104 | VIC
3315 | 15 | 2049 | 104 | VIC
3317 | 14 | 1610 | 120 | VIC
3318 | 14 | 1610 | 120 | VIC
3319 | 14 | 1610 | 120 | VIC
3321 | 18 | 1590 | 100 | VIC
3322 | 15 | 2049 | 104 | VIC
3323 | 18 | 1590 | 100 | VIC
3324 | 15 | 2049 | 104 | VIC
3325 | 15 | 2049 | 104 | VIC
3328 | 18 | 1590 | 100 | VIC
3329 | 18 | 1590 | 100 | VIC
3330 | 18 | 1590 | 100 | VIC
3331 | 18 | 1590 | 100 | VIC
3332 | 18 | 1590 | 100 | VIC
3333 | 18 | 1590 | 100 | VIC
3334 | 18 | 1590 | 100 | VIC
3335 | 18 | 1590 | 100 | VIC
3337 | 18 | 1590 | 100 | VIC
3338 | 18 | 1590 | 100 | VIC
3340 | 18 | 1590 | 100 | VIC
3341 | 18 | 1590 | 100 | VIC
3342 | 18 | 1590 | 100 | VIC
3345 | 18 | 1590 | 100 | VIC
3350 | 15 | 2049 | 104 | VIC
3351 | 15 | 2049 | 104 | VIC
3352 | 15 | 2049 | 104 | VIC
3353 | 15 | 2049 | 104 | VIC
3354 | 15 | 2049 | 104 | VIC
3355 | 15 | 2049 | 104 | VIC
3356 | 15 | 2049 | 104 | VIC
3357 | 15 | 2049 | 104 | VIC
3360 | 15 | 2049 | 104 | VIC
3361 | 15 | 2049 | 104 | VIC
3363 | 17 | 1846 | 145 | VIC
3364 | 17 | 1846 | 145 | VIC
3370 | 17 | 1846 | 145 | VIC
3371 | 17 | 1846 | 145 | VIC
3373 | 16 | 1595 | 248 | VIC
3375 | 14 | 1610 | 120 | VIC
3377 | 14 | 1610 | 120 | VIC
3378 | 14 | 1610 | 120 | VIC
3379 | 15 | 2049 | 104 | VIC
3380 | 14 | 1610 | 120 | VIC
3381 | 14 | 1610 | 120 | VIC
3384 | 14 | 1610 | 120 | VIC
3385 | 14 | 1610 | 120 | VIC
3387 | 14 | 1610 | 120 | VIC
3388 | 14 | 1610 | 120 | VIC
3390 | 14 | 1610 | 120 | VIC
3391 | 14 | 1610 | 120 | VIC
3392 | 14 | 1610 | 120 | VIC
3393 | 14 | 1610 | 120 | VIC
3395 | 13 | 1160 | 201 | VIC
3396 | 13 | 1160 | 201 | VIC
3399 | 14 | 1610 | 120 | VIC
3400 | 14 | 1610 | 120 | VIC
3401 | 14 | 1610 | 120 | VIC
3402 | 14 | 1610 | 120 | VIC
3407 | 15 | 2049 | 104 | VIC
3409 | 14 | 1610 | 120 | VIC
3412 | 14 | 1610 | 120 | VIC
3413 | 14 | 1610 | 120 | VIC
3414 | 14 | 1610 | 120 | VIC
3415 | 14 | 1610 | 120 | VIC
3418 | 14 | 1610 | 120 | VIC
3419 | 14 | 1610 | 120 | VIC
3420 | 14 | 1610 | 120 | VIC
3422 | 13 | 1160 | 201 | VIC
3423 | 14 | 1610 | 120 | VIC
3424 | 13 | 1160 | 201 | VIC
3427 | 18 | 1590 | 100 | VIC
3428 | 18 | 1590 | 100 | VIC
3429 | 18 | 1590 | 100 | VIC
3430 | 18 | 1590 | 100 | VIC
3431 | 17 | 1846 | 145 | VIC
3432 | 17 | 1846 | 145 | VIC
3433 | 17 | 1846 | 145 | VIC
3434 | 17 | 1846 | 145 | VIC
3435 | 17 | 1846 | 145 | VIC
3437 | 17 | 1846 | 145 | VIC
3438 | 17 | 1846 | 145 | VIC
3440 | 17 | 1846 | 145 | VIC
3441 | 17 | 1846 | 145 | VIC
3442 | 17 | 1846 | 145 | VIC
3444 | 17 | 1846 | 145 | VIC
3446 | 17 | 1846 | 145 | VIC
3447 | 17 | 1846 | 145 | VIC
3448 | 17 | 1846 | 145 | VIC
3450 | 17 | 1846 | 145 | VIC
3451 | 17 | 1846 | 145 | VIC
3453 | 17 | 1846 | 145 | VIC
3458 | 17 | 1846 | 145 | VIC
3460 | 17 | 1846 | 145 | VIC
3461 | 17 | 1846 | 145 | VIC
3462 | 17 | 1846 | 145 | VIC
3463 | 17 | 1846 | 145 | VIC
3464 | 17 | 1846 | 145 | VIC
3465 | 17 | 1846 | 145 | VIC
3467 | 17 | 1846 | 145 | VIC
3468 | 16 | 1595 | 248 | VIC
3469 | 14 | 1610 | 120 | VIC
3472 | 16 | 1595 | 248 | VIC
3475 | 16 | 1595 | 248 | VIC
3478 | 14 | 1610 | 120 | VIC
3480 | 14 | 1610 | 120 | VIC
3482 | 14 | 1610 | 120 | VIC
3483 | 13 | 1160 | 201 | VIC
3485 | 13 | 1160 | 201 | VIC
3487 | 13 | 1160 | 201 | VIC
3488 | 13 | 1160 | 201 | VIC
3489 | 13 | 1160 | 201 | VIC
3490 | 13 | 1160 | 201 | VIC
3491 | 13 | 1160 | 201 | VIC
3494 | 13 | 1160 | 201 | VIC
3496 | 13 | 1160 | 201 | VIC
3498 | 13 | 1160 | 201 | VIC
3500 | 13 | 1160 | 201 | VIC
3501 | 13 | 1160 | 201 | VIC
3502 | 13 | 1160 | 201 | VIC
3505 | 13 | 1160 | 201 | VIC
3506 | 13 | 1160 | 201 | VIC
3507 | 13 | 1160 | 201 | VIC
3509 | 13 | 1160 | 201 | VIC
3512 | 13 | 1160 | 201 | VIC
3515 | 16 | 1595 | 248 | VIC
3516 | 16 | 1595 | 248 | VIC
3517 | 16 | 1595 | 248 | VIC
3518 | 16 | 1595 | 248 | VIC
3520 | 16 | 1595 | 248 | VIC
3521 | 17 | 1846 | 145 | VIC
3522 | 17 | 1846 | 145 | VIC
3523 | 17 | 1846 | 145 | VIC
3525 | 17 | 1846 | 145 | VIC
3527 | 14 | 1610 | 120 | VIC
3529 | 13 | 1160 | 201 | VIC
3530 | 13 | 1160 | 201 | VIC
3531 | 13 | 1160 | 201 | VIC
3533 | 13 | 1160 | 201 | VIC
3537 | 13 | 1160 | 201 | VIC
3540 | 13 | 1160 | 201 | VIC
3542 | 13 | 1160 | 201 | VIC
3544 | 13 | 1160 | 201 | VIC
3546 | 13 | 1160 | 201 | VIC
3549 | 13 | 1160 | 201 | VIC
3550 | 16 | 1595 | 248 | VIC
3551 | 16 | 1595 | 248 | VIC
3552 | 16 | 1595 | 248 | VIC
3554 | 16 | 1595 | 248 | VIC
3555 | 16 | 1595 | 248 | VIC
3556 | 16 | 1595 | 248 | VIC
3557 | 16 | 1595 | 248 | VIC
3558 | 16 | 1595 | 248 | VIC
3559 | 16 | 1595 | 248 | VIC
3561 | 16 | 1595 | 248 | VIC
3562 | 16 | 1595 | 248 | VIC
3563 | 16 | 1595 | 248 | VIC
3564 | 16 | 1595 | 248 | VIC
3565 | 16 | 1595 | 248 | VIC
3566 | 16 | 1595 | 248 | VIC
3567 | 16 | 1595 | 248 | VIC
3568 | 16 | 1595 | 248 | VIC
3570 | 16 | 1595 | 248 | VIC
3571 | 16 | 1595 | 248 | VIC
3572 | 16 | 1595 | 248 | VIC
3573 | 16 | 1595 | 248 | VIC
3575 | 16 | 1595 | 248 | VIC
3576 | 16 | 1595 | 248 | VIC
3578 | 16 | 1595 | 248 | VIC
3579 | 16 | 1595 | 248 | VIC
3580 | 16 | 1595 | 248 | VIC
3581 | 13 | 1160 | 201 | VIC
3583 | 13 | 1160 | 201 | VIC
3584 | 13 | 1160 | 201 | VIC
3585 | 13 | 1160 | 201 | VIC
3586 | 13 | 1160 | 201 | VIC
3588 | 13 | 1160 | 201 | VIC
3589 | 13 | 1160 | 201 | VIC
3590 | 13 | 1160 | 201 | VIC
3591 | 13 | 1160 | 201 | VIC
3594 | 13 | 1160 | 201 | VIC
3595 | 13 | 1160 | 201 | VIC
3596 | 16 | 1595 | 248 | VIC
3597 | 13 | 1160 | 201 | VIC
3599 | 13 | 1160 | 201 | VIC
3607 | 17 | 1846 | 145 | VIC
3608 | 16 | 1595 | 248 | VIC
3610 | 16 | 1595 | 248 | VIC
3612 | 16 | 1595 | 248 | VIC
3614 | 16 | 1595 | 248 | VIC
3616 | 16 | 1595 | 248 | VIC
3617 | 16 | 1595 | 248 | VIC
3618 | 16 | 1595 | 248 | VIC
3619 | 16 | 1595 | 248 | VIC
3620 | 16 | 1595 | 248 | VIC
3621 | 16 | 1595 | 248 | VIC
3622 | 16 | 1595 | 248 | VIC
3623 | 16 | 1595 | 248 | VIC
3624 | 16 | 1595 | 248 | VIC
3629 | 16 | 1595 | 248 | VIC
3630 | 16 | 1595 | 248 | VIC
3631 | 16 | 1595 | 248 | VIC
3632 | 16 | 1595 | 248 | VIC
3633 | 16 | 1595 | 248 | VIC
3634 | 16 | 1595 | 248 | VIC
3635 | 16 | 1595 | 248 | VIC
3636 | 16 | 1595 | 248 | VIC
3637 | 16 | 1595 | 248 | VIC
3638 | 16 | 1595 | 248 | VIC
3639 | 16 | 1595 | 248 | VIC
3640 | 16 | 1595 | 248 | VIC
3641 | 16 | 1595 | 248 | VIC
3643 | 16 | 1595 | 248 | VIC
3644 | 16 | 1595 | 248 | VIC
3646 | 16 | 1595 | 248 | VIC
3647 | 16 | 1595 | 248 | VIC
3649 | 16 | 1595 | 248 | VIC
3658 | 17 | 1846 | 145 | VIC
3659 | 17 | 1846 | 145 | VIC
3660 | 17 | 1846 | 145 | VIC
3661 | 17 | 1846 | 145 | VIC
3662 | 17 | 1846 | 145 | VIC
3663 | 17 | 1846 | 145 | VIC
3664 | 17 | 1846 | 145 | VIC
3665 | 16 | 1595 | 248 | VIC
3666 | 16 | 1595 | 248 | VIC
3669 | 16 | 1595 | 248 | VIC
3670 | 19 | 2031 | 194 | VIC
3671 | 19 | 2031 | 194 | VIC
3672 | 19 | 2031 | 194 | VIC
3673 | 19 | 2031 | 194 | VIC
3675 | 19 | 2031 | 194 | VIC
3676 | 19 | 2031 | 194 | VIC
3677 | 19 | 2031 | 194 | VIC
3678 | 19 | 2031 | 194 | VIC
3682 | 19 | 2031 | 194 | VIC
3683 | 19 | 2031 | 194 | VIC
3685 | 19 | 2031 | 194 | VIC
3687 | 19 | 2031 | 194 | VIC
3688 | 19 | 2031 | 194 | VIC
3689 | 19 | 2031 | 194 | VIC
3690 | 19 | 2031 | 194 | VIC
3691 | 19 | 2031 | 194 | VIC
3693 | 19 | 2031 | 194 | VIC
3694 | 19 | 2031 | 194 | VIC
3695 | 19 | 2031 | 194 | VIC
3697 | 19 | 2031 | 194 | VIC
3698 | 19 | 2031 | 194 | VIC
3699 | 19 | 2031 | 194 | VIC
3700 | 19 | 2031 | 194 | VIC
3701 | 19 | 2031 | 194 | VIC
3704 | 19 | 2031 | 194 | VIC
3705 | 19 | 2031 | 194 | VIC
3707 | 19 | 2031 | 194 | VIC
3708 | 19 | 2031 | 194 | VIC
3709 | 19 | 2031 | 194 | VIC
3711 | 17 | 1846 | 145 | VIC
3712 | 17 | 1846 | 145 | VIC
3713 | 17 | 1846 | 145 | VIC
3714 | 17 | 1846 | 145 | VIC
3715 | 17 | 1846 | 145 | VIC
3717 | 17 | 1846 | 145 | VIC
3718 | 17 | 1846 | 145 | VIC
3719 | 17 | 1846 | 145 | VIC
3720 | 17 | 1846 | 145 | VIC
3722 | 19 | 2031 | 194 | VIC
3723 | 19 | 2031 | 194 | VIC
3724 | 19 | 2031 | 194 | VIC
3725 | 16 | 1595 | 248 | VIC
3726 | 16 | 1595 | 248 | VIC
3727 | 16 | 1595 | 248 | VIC
3728 | 16 | 1595 | 248 | VIC
3730 | 16 | 1595 | 248 | VIC
3732 | 19 | 2031 | 194 | VIC
3733 | 19 | 2031 | 194 | VIC
3735 | 19 | 2031 | 194 | VIC
3736 | 19 | 2031 | 194 | VIC
3737 | 19 | 2031 | 194 | VIC
3738 | 19 | 2031 | 194 | VIC
3739 | 19 | 2031 | 194 | VIC
3740 | 19 | 2031 | 194 | VIC
3741 | 19 | 2031 | 194 | VIC
3744 | 19 | 2031 | 194 | VIC
3746 | 19 | 2031 | 194 | VIC
3747 | 19 | 2031 | 194 | VIC
3749 | 19 | 2031 | 194 | VIC
3750 | 18 | 1590 | 100 | VIC
3751 | 17 | 1846 | 145 | VIC
3752 | 18 | 1590 | 100 | VIC
3753 | 17 | 1846 | 145 | VIC
3754 | 18 | 1590 | 100 | VIC
3755 | 18 | 1590 | 100 | VIC
3756 | 17 | 1846 | 145 | VIC
3757 | 17 | 1846 | 145 | VIC
3758 | 17 | 1846 | 145 | VIC
3759 | 18 | 1590 | 100 | VIC
3760 | 18 | 1590 | 100 | VIC
3761 | 18 | 1590 | 100 | VIC
3762 | 18 | 1590 | 100 | VIC
3763 | 18 | 1590 | 100 | VIC
3764 | 17 | 1846 | 145 | VIC
3765 | 18 | 1590 | 100 | VIC
3766 | 18 | 1590 | 100 | VIC
3767 | 18 | 1590 | 100 | VIC
3770 | 18 | 1590 | 100 | VIC
3775 | 18 | 1590 | 100 | VIC
3777 | 18 | 1590 | 100 | VIC
3778 | 18 | 1590 | 100 | VIC
3779 | 18 | 1590 | 100 | VIC
3781 | 18 | 1590 | 100 | VIC
3782 | 18 | 1590 | 100 | VIC
3783 | 18 | 1590 | 100 | VIC
3785 | 18 | 1590 | 100 | VIC
3786 | 18 | 1590 | 100 | VIC
3787 | 18 | 1590 | 100 | VIC
3788 | 18 | 1590 | 100 | VIC
3789 | 18 | 1590 | 100 | VIC
3791 | 18 | 1590 | 100 | VIC
3792 | 18 | 1590 | 100 | VIC
3793 | 18 | 1590 | 100 | VIC
3795 | 18 | 1590 | 100 | VIC
3796 | 18 | 1590 | 100 | VIC
3797 | 18 | 1590 | 100 | VIC
3799 | 18 | 1590 | 100 | VIC
3800 | 18 | 1590 | 100 | VIC
3802 | 18 | 1590 | 100 | VIC
3803 | 18 | 1590 | 100 | VIC
3804 | 18 | 1590 | 100 | VIC
3805 | 18 | 1590 | 100 | VIC
3806 | 18 | 1590 | 100 | VIC
3807 | 18 | 1590 | 100 | VIC
3808 | 18 | 1590 | 100 | VIC
3809 | 18 | 1590 | 100 | VIC
3810 | 18 | 1590 | 100 | VIC
3812 | 18 | 1590 | 100 | VIC
3813 | 18 | 1590 | 100 | VIC
3814 | 18 | 1590 | 100 | VIC
3815 | 18 | 1590 | 100 | VIC
3816 | 18 | 1590 | 100 | VIC
3818 | 18 | 1590 | 100 | VIC
3820 | 20 | 2021 | 136 | VIC
3821 | 20 | 2021 | 136 | VIC
3822 | 20 | 2021 | 136 | VIC
3823 | 20 | 2021 | 136 | VIC
3824 | 20 | 2021 | 136 | VIC
3825 | 20 | 2021 | 136 | VIC
3831 | 20 | 2021 | 136 | VIC
3833 | 20 | 2021 | 136 | VIC
3835 | 20 | 2021 | 136 | VIC
3840 | 20 | 2021 | 136 | VIC
3841 | 20 | 2021 | 136 | VIC
3842 | 20 | 2021 | 136 | VIC
3844 | 20 | 2021 | 136 | VIC
3847 | 20 | 2021 | 136 | VIC
3850 | 20 | 2021 | 136 | VIC
3851 | 20 | 2021 | 136 | VIC
3852 | 20 | 2021 | 136 | VIC
3853 | 20 | 2021 | 136 | VIC
3854 | 20 | 2021 | 136 | VIC
3856 | 20 | 2021 | 136 | VIC
3857 | 20 | 2021 | 136 | VIC
3858 | 20 | 2021 | 136 | VIC
3859 | 20 | 2021 | 136 | VIC
3860 | 20 | 2021 | 136 | VIC
3862 | 21 | 1569 | 180 | VIC
3864 | 20 | 2021 | 136 | VIC
3865 | 21 | 1569 | 180 | VIC
3869 | 20 | 2021 | 136 | VIC
3870 | 20 | 2021 | 136 | VIC
3871 | 20 | 2021 | 136 | VIC
3873 | 20 | 2021 | 136 | VIC
3874 | 20 | 2021 | 136 | VIC
3875 | 21 | 1569 | 180 | VIC
3878 | 21 | 1569 | 180 | VIC
3880 | 21 | 1569 | 180 | VIC
3882 | 21 | 1569 | 180 | VIC
3885 | 21 | 1569 | 180 | VIC
3886 | 21 | 1569 | 180 | VIC
3887 | 21 | 1569 | 180 | VIC
3888 | 21 | 1569 | 180 | VIC
3889 | 21 | 1569 | 180 | VIC
3890 | 21 | 1569 | 180 | VIC
3891 | 21 | 1569 | 180 | VIC
3892 | 21 | 1569 | 180 | VIC
3893 | 21 | 1569 | 180 | VIC
3895 | 21 | 1569 | 180 | VIC
3896 | 21 | 1569 | 180 | VIC
3898 | 19 | 2031 | 194 | VIC
3900 | 19 | 2031 | 194 | VIC
3902 | 21 | 1569 | 180 | VIC
3903 | 21 | 1569 | 180 | VIC
3904 | 21 | 1569 | 180 | VIC
3909 | 21 | 1569 | 180 | VIC
3910 | 18 | 1590 | 100 | VIC
3911 | 18 | 1590 | 100 | VIC
3912 | 18 | 1590 | 100 | VIC
3913 | 18 | 1590 | 100 | VIC
3915 | 18 | 1590 | 100 | VIC
3916 | 18 | 1590 | 100 | VIC
3918 | 18 | 1590 | 100 | VIC
3919 | 18 | 1590 | 100 | VIC
3920 | 18 | 1590 | 100 | VIC
3921 | 18 | 1590 | 100 | VIC
3922 | 18 | 1590 | 100 | VIC
3923 | 18 | 1590 | 100 | VIC
3925 | 18 | 1590 | 100 | VIC
3926 | 18 | 1590 | 100 | VIC
3927 | 18 | 1590 | 100 | VIC
3928 | 18 | 1590 | 100 | VIC
3929 | 18 | 1590 | 100 | VIC
3930 | 18 | 1590 | 100 | VIC
3931 | 18 | 1590 | 100 | VIC
3933 | 18 | 1590 | 100 | VIC
3934 | 18 | 1590 | 100 | VIC
3936 | 18 | 1590 | 100 | VIC
3937 | 18 | 1590 | 100 | VIC
3938 | 18 | 1590 | 100 | VIC
3939 | 18 | 1590 | 100 | VIC
3940 | 18 | 1590 | 100 | VIC
3941 | 18 | 1590 | 100 | VIC
3942 | 18 | 1590 | 100 | VIC
3943 | 18 | 1590 | 100 | VIC
3944 | 18 | 1590 | 100 | VIC
3945 | 18 | 1590 | 100 | VIC
3946 | 18 | 1590 | 100 | VIC
3950 | 18 | 1590 | 100 | VIC
3951 | 18 | 1590 | 100 | VIC
3953 | 20 | 2021 | 136 | VIC
3954 | 20 | 2021 | 136 | VIC
3956 | 20 | 2021 | 136 | VIC
3957 | 20 | 2021 | 136 | VIC
3958 | 20 | 2021 | 136 | VIC
3959 | 20 | 2021 | 136 | VIC
3960 | 20 | 2021 | 136 | VIC
3962 | 20 | 2021 | 136 | VIC
3964 | 20 | 2021 | 136 | VIC
3965 | 20 | 2021 | 136 | VIC
3966 | 20 | 2021 | 136 | VIC
3967 | 20 | 2021 | 136 | VIC
3971 | 20 | 2021 | 136 | VIC
3975 | 18 | 1590 | 100 | VIC
3976 | 18 | 1590 | 100 | VIC
3977 | 18 | 1590 | 100 | VIC
3978 | 18 | 1590 | 100 | VIC
3979 | 18 | 1590 | 100 | VIC
3980 | 18 | 1590 | 100 | VIC
3981 | 18 | 1590 | 100 | VIC
3984 | 18 | 1590 | 100 | VIC
3987 | 18 | 1590 | 100 | VIC
3988 | 18 | 1590 | 100 | VIC
3989 | 18 | 1590 | 100 | VIC
3990 | 18 | 1590 | 100 | VIC
3991 | 18 | 1590 | 100 | VIC
3992 | 18 | 1590 | 100 | VIC
3995 | 18 | 1590 | 100 | VIC
3996 | 18 | 1590 | 100 | VIC
4000 | 51 | 325 | 1043 | QLD
4001 | 51 | 325 | 1043 | QLD
4002 | 51 | 325 | 1043 | QLD
4003 | 51 | 325 | 1043 | QLD
4004 | 51 | 325 | 1043 | QLD
4005 | 51 | 325 | 1043 | QLD
4006 | 51 | 325 | 1043 | QLD
4007 | 51 | 325 | 1043 | QLD
4008 | 51 | 325 | 1043 | QLD
4009 | 51 | 325 | 1043 | QLD
4010 | 51 | 325 | 1043 | QLD
4011 | 51 | 325 | 1043 | QLD
4012 | 51 | 325 | 1043 | QLD
4013 | 51 | 325 | 1043 | QLD
4014 | 51 | 325 | 1043 | QLD
4017 | 51 | 325 | 1043 | QLD
4018 | 51 | 325 | 1043 | QLD
4019 | 51 | 325 | 1043 | QLD
4020 | 51 | 325 | 1043 | QLD
4021 | 51 | 325 | 1043 | QLD
4022 | 51 | 325 | 1043 | QLD
4025 | 51 | 325 | 1043 | QLD
4029 | 51 | 325 | 1043 | QLD
4030 | 51 | 325 | 1043 | QLD
4031 | 51 | 325 | 1043 | QLD
4032 | 51 | 325 | 1043 | QLD
4034 | 51 | 325 | 1043 | QLD
4035 | 51 | 325 | 1043 | QLD
4036 | 51 | 325 | 1043 | QLD
4037 | 51 | 325 | 1043 | QLD
4051 | 51 | 325 | 1043 | QLD
4052 | 51 | 325 | 1043 | QLD
4053 | 51 | 325 | 1043 | QLD
4054 | 51 | 325 | 1043 | QLD
4055 | 51 | 325 | 1043 | QLD
4059 | 51 | 325 | 1043 | QLD
4060 | 51 | 325 | 1043 | QLD
4061 | 51 | 325 | 1043 | QLD
4064 | 51 | 325 | 1043 | QLD
4065 | 51 | 325 | 1043 | QLD
4066 | 51 | 325 | 1043 | QLD
4067 | 51 | 325 | 1043 | QLD
4068 | 51 | 325 | 1043 | QLD
4069 | 51 | 325 | 1043 | QLD
4070 | 51 | 325 | 1043 | QLD
4072 | 51 | 325 | 1043 | QLD
4073 | 51 | 325 | 1043 | QLD
4074 | 51 | 325 | 1043 | QLD
4075 | 51 | 325 | 1043 | QLD
4076 | 51 | 325 | 1043 | QLD
4077 | 51 | 325 | 1043 | QLD
4078 | 51 | 325 | 1043 | QLD
4101 | 51 | 325 | 1043 | QLD
4102 | 51 | 325 | 1043 | QLD
4103 | 51 | 325 | 1043 | QLD
4104 | 51 | 325 | 1043 | QLD
4105 | 51 | 325 | 1043 | QLD
4106 | 51 | 325 | 1043 | QLD
4107 | 51 | 325 | 1043 | QLD
4108 | 51 | 325 | 1043 | QLD
4109 | 51 | 325 | 1043 | QLD
4110 | 51 | 325 | 1043 | QLD
4111 | 51 | 325 | 1043 | QLD
4112 | 51 | 325 | 1043 | QLD
4113 | 51 | 325 | 1043 | QLD
4114 | 51 | 325 | 1043 | QLD
4115 | 51 | 325 | 1043 | QLD
4116 | 51 | 325 | 1043 | QLD
4117 | 51 | 325 | 1043 | QLD
4118 | 51 | 325 | 1043 | QLD
4119 | 51 | 325 | 1043 | QLD
4120 | 51 | 325 | 1043 | QLD
4121 | 51 | 325 | 1043 | QLD
4122 | 51 | 325 | 1043 | QLD
4123 | 51 | 325 | 1043 | QLD
4124 | 51 | 325 | 1043 | QLD
4125 | 51 | 325 | 1043 | QLD
4127 | 51 | 325 | 1043 | QLD
4128 | 51 | 325 | 1043 | QLD
4129 | 51 | 325 | 1043 | QLD
4130 | 51 | 325 | 1043 | QLD
4131 | 51 | 325 | 1043 | QLD
4132 | 51 | 325 | 1043 | QLD
4133 | 51 | 325 | 1043 | QLD
4151 | 51 | 325 | 1043 | QLD
4152 | 51 | 325 | 1043 | QLD
4153 | 51 | 325 | 1043 | QLD
4154 | 51 | 325 | 1043 | QLD
4155 | 51 | 325 | 1043 | QLD
4156 | 51 | 325 | 1043 | QLD
4157 | 51 | 325 | 1043 | QLD
4158 | 51 | 325 | 1043 | QLD
4159 | 51 | 325 | 1043 | QLD
4160 | 51 | 325 | 1043 | QLD
4161 | 51 | 325 | 1043 | QLD
4163 | 51 | 325 | 1043 | QLD
4164 | 51 | 325 | 1043 | QLD
4165 | 51 | 325 | 1043 | QLD
4169 | 51 | 325 | 1043 | QLD
4170 | 51 | 325 | 1043 | QLD
4171 | 51 | 325 | 1043 | QLD
4172 | 51 | 325 | 1043 | QLD
4173 | 51 | 325 | 1043 | QLD
4174 | 51 | 325 | 1043 | QLD
4178 | 51 | 325 | 1043 | QLD
4179 | 51 | 325 | 1043 | QLD
4183 | 51 | 325 | 1043 | QLD
4184 | 51 | 325 | 1043 | QLD
4205 | 51 | 325 | 1043 | QLD
4207 | 51 | 325 | 1043 | QLD
4208 | 51 | 325 | 1043 | QLD
4209 | 51 | 325 | 1043 | QLD
4210 | 51 | 325 | 1043 | QLD
4211 | 51 | 325 | 1043 | QLD
4212 | 51 | 325 | 1043 | QLD
4213 | 51 | 325 | 1043 | QLD
4214 | 51 | 325 | 1043 | QLD
4215 | 51 | 325 | 1043 | QLD
4216 | 51 | 325 | 1043 | QLD
4217 | 51 | 325 | 1043 | QLD
4218 | 51 | 325 | 1043 | QLD
4219 | 51 | 325 | 1043 | QLD
4220 | 51 | 325 | 1043 | QLD
4221 | 51 | 325 | 1043 | QLD
4223 | 51 | 325 | 1043 | QLD
4224 | 51 | 325 | 1043 | QLD
4225 | 51 | 325 | 1043 | QLD
4226 | 51 | 325 | 1043 | QLD
4227 | 51 | 325 | 1043 | QLD
4228 | 51 | 325 | 1043 | QLD
4229 | 51 | 325 | 1043 | QLD
4230 | 51 | 325 | 1043 | QLD
4270 | 51 | 325 | 1043 | QLD
4271 | 51 | 325 | 1043 | QLD
4272 | 51 | 325 | 1043 | QLD
4275 | 51 | 325 | 1043 | QLD
4280 | 51 | 325 | 1043 | QLD
4285 | 51 | 325 | 1043 | QLD
4287 | 51 | 325 | 1043 | QLD
4300 | 51 | 325 | 1043 | QLD
4301 | 51 | 325 | 1043 | QLD
4303 | 51 | 325 | 1043 | QLD
4304 | 51 | 325 | 1043 | QLD
4305 | 51 | 325 | 1043 | QLD
4306 | 51 | 325 | 1043 | QLD
4307 | 51 | 325 | 1043 | QLD
4309 | 51 | 325 | 1043 | QLD
4310 | 51 | 325 | 1043 | QLD
4311 | 51 | 325 | 1043 | QLD
4312 | 51 | 325 | 1043 | QLD
4313 | 51 | 325 | 1043 | QLD
4340 | 51 | 325 | 1043 | QLD
4341 | 51 | 325 | 1043 | QLD
4342 | 51 | 325 | 1043 | QLD
4343 | 51 | 325 | 1043 | QLD
4344 | 51 | 325 | 1043 | QLD
4345 | 51 | 325 | 1043 | QLD
4346 | 51 | 325 | 1043 | QLD
4347 | 51 | 325 | 1043 | QLD
4350 | 49 | 660 | 876 | QLD
4352 | 49 | 660 | 876 | QLD
4354 | 49 | 660 | 876 | QLD
4355 | 49 | 660 | 876 | QLD
4356 | 49 | 660 | 876 | QLD
4357 | 49 | 660 | 876 | QLD
4358 | 49 | 660 | 876 | QLD
4359 | 49 | 660 | 876 | QLD
4360 | 49 | 660 | 876 | QLD
4361 | 49 | 660 | 876 | QLD
4362 | 49 | 660 | 876 | QLD
4370 | 49 | 660 | 876 | QLD
4371 | 49 | 660 | 876 | QLD
4372 | 49 | 660 | 876 | QLD
4373 | 49 | 660 | 876 | QLD
4374 | 49 | 660 | 876 | QLD
4375 | 49 | 660 | 876 | QLD
4376 | 49 | 660 | 876 | QLD
4377 | 49 | 660 | 876 | QLD
4378 | 49 | 660 | 876 | QLD
4380 | 49 | 660 | 876 | QLD
4381 | 49 | 660 | 876 | QLD
4382 | 49 | 660 | 876 | QLD
4383 | 49 | 660 | 876 | QLD
4384 | 49 | 660 | 876 | QLD
4385 | 49 | 660 | 876 | QLD
4387 | 49 | 660 | 876 | QLD
4388 | 49 | 660 | 876 | QLD
4390 | 49 | 660 | 876 | QLD
4400 | 49 | 660 | 876 | QLD
4401 | 49 | 660 | 876 | QLD
4402 | 49 | 660 | 876 | QLD
4403 | 49 | 660 | 876 | QLD
4404 | 49 | 660 | 876 | QLD
4405 | 49 | 660 | 876 | QLD
4406 | 49 | 660 | 876 | QLD
4407 | 49 | 660 | 876 | QLD
4408 | 49 | 660 | 876 | QLD
4410 | 49 | 660 | 876 | QLD
4411 | 49 | 660 | 876 | QLD
4412 | 49 | 660 | 876 | QLD
4413 | 49 | 660 | 876 | QLD
4415 | 49 | 660 | 876 | QLD
4416 | 49 | 660 | 876 | QLD
4417 | 48 | 603 | 844 | QLD
4418 | 44 | 207 | 1143 | QLD
4419 | 44 | 207 | 1143 | QLD
4420 | 44 | 207 | 1143 | QLD
4421 | 49 | 660 | 876 | QLD
4422 | 48 | 603 | 844 | QLD
4423 | 48 | 603 | 844 | QLD
4424 | 48 | 603 | 844 | QLD
4425 | 48 | 603 | 844 | QLD
4426 | 48 | 603 | 844 | QLD
4427 | 48 | 603 | 844 | QLD
4428 | 48 | 603 | 844 | QLD
4454 | 48 | 603 | 844 | QLD
4455 | 48 | 603 | 844 | QLD
4461 | 48 | 603 | 844 | QLD
4462 | 48 | 603 | 844 | QLD
4465 | 48 | 603 | 844 | QLD
4467 | 48 | 603 | 844 | QLD
4468 | 48 | 603 | 844 | QLD
4470 | 48 | 603 | 844 | QLD
4471 | 48 | 603 | 844 | QLD
4472 | 45 | 255 | 1024 | QLD
4474 | 47 | 380 | 820 | QLD
4475 | 48 | 603 | 844 | QLD
4477 | 45 | 255 | 1024 | QLD
4478 | 45 | 255 | 1024 | QLD
4479 | 48 | 603 | 844 | QLD
4480 | 47 | 380 | 820 | QLD
4481 | 47 | 380 | 820 | QLD
4482 | 47 | 380 | 820 | QLD
4486 | 48 | 603 | 844 | QLD
4487 | 48 | 603 | 844 | QLD
4488 | 48 | 603 | 844 | QLD
4489 | 48 | 603 | 844 | QLD
4490 | 48 | 603 | 844 | QLD
4491 | 48 | 603 | 844 | QLD
4492 | 47 | 380 | 820 | QLD
4493 | 48 | 603 | 844 | QLD
4494 | 49 | 660 | 876 | QLD
4496 | 49 | 660 | 876 | QLD
4497 | 49 | 660 | 876 | QLD
4498 | 49 | 660 | 876 | QLD
4500 | 51 | 325 | 1043 | QLD
4501 | 51 | 325 | 1043 | QLD
4502 | 51 | 325 | 1043 | QLD
4503 | 51 | 325 | 1043 | QLD
4504 | 51 | 325 | 1043 | QLD
4505 | 51 | 325 | 1043 | QLD
4506 | 51 | 325 | 1043 | QLD
4507 | 51 | 325 | 1043 | QLD
4508 | 51 | 325 | 1043 | QLD
4509 | 51 | 325 | 1043 | QLD
4510 | 51 | 325 | 1043 | QLD
4511 | 51 | 325 | 1043 | QLD
4512 | 51 | 325 | 1043 | QLD
4514 | 51 | 325 | 1043 | QLD
4515 | 51 | 325 | 1043 | QLD
4516 | 51 | 325 | 1043 | QLD
4517 | 51 | 325 | 1043 | QLD
4518 | 51 | 325 | 1043 | QLD
4519 | 51 | 325 | 1043 | QLD
4520 | 51 | 325 | 1043 | QLD
4521 | 51 | 325 | 1043 | QLD
4550 | 51 | 325 | 1043 | QLD
4551 | 51 | 325 | 1043 | QLD
4552 | 51 | 325 | 1043 | QLD
4553 | 51 | 325 | 1043 | QLD
4554 | 51 | 325 | 1043 | QLD
4555 | 51 | 325 | 1043 | QLD
4556 | 51 | 325 | 1043 | QLD
4557 | 51 | 325 | 1043 | QLD
4558 | 51 | 325 | 1043 | QLD
4559 | 51 | 325 | 1043 | QLD
4560 | 51 | 325 | 1043 | QLD
4561 | 51 | 325 | 1043 | QLD
4562 | 51 | 325 | 1043 | QLD
4563 | 51 | 325 | 1043 | QLD
4564 | 51 | 325 | 1043 | QLD
4565 | 51 | 325 | 1043 | QLD
4566 | 51 | 325 | 1043 | QLD
4567 | 51 | 325 | 1043 | QLD
4568 | 51 | 325 | 1043 | QLD
4569 | 51 | 325 | 1043 | QLD
4570 | 50 | 229 | 1375 | QLD
4571 | 51 | 325 | 1043 | QLD
4572 | 51 | 325 | 1043 | QLD
4573 | 51 | 325 | 1043 | QLD
4574 | 51 | 325 | 1043 | QLD
4575 | 51 | 325 | 1043 | QLD
4580 | 50 | 229 | 1375 | QLD
4581 | 50 | 229 | 1375 | QLD
4600 | 50 | 229 | 1375 | QLD
4601 | 50 | 229 | 1375 | QLD
4605 | 50 | 229 | 1375 | QLD
4606 | 50 | 229 | 1375 | QLD
4608 | 50 | 229 | 1375 | QLD
4610 | 50 | 229 | 1375 | QLD
4611 | 50 | 229 | 1375 | QLD
4612 | 50 | 229 | 1375 | QLD
4613 | 50 | 229 | 1375 | QLD
4614 | 50 | 229 | 1375 | QLD
4615 | 50 | 229 | 1375 | QLD
4620 | 50 | 229 | 1375 | QLD
4621 | 50 | 229 | 1375 | QLD
4625 | 50 | 229 | 1375 | QLD
4626 | 50 | 229 | 1375 | QLD
4627 | 50 | 229 | 1375 | QLD
4630 | 50 | 229 | 1375 | QLD
4650 | 50 | 229 | 1375 | QLD
4655 | 50 | 229 | 1375 | QLD
4659 | 50 | 229 | 1375 | QLD
4660 | 50 | 229 | 1375 | QLD
4662 | 50 | 229 | 1375 | QLD
4670 | 50 | 229 | 1375 | QLD
4671 | 50 | 229 | 1375 | QLD
4673 | 50 | 229 | 1375 | QLD
4674 | 50 | 229 | 1375 | QLD
4676 | 50 | 229 | 1375 | QLD
4677 | 43 | 140 | 1424 | QLD
4678 | 43 | 140 | 1424 | QLD
4680 | 43 | 140 | 1424 | QLD
4694 | 43 | 140 | 1424 | QLD
4695 | 43 | 140 | 1424 | QLD
4697 | 43 | 140 | 1424 | QLD
4699 | 43 | 140 | 1424 | QLD
4700 | 43 | 140 | 1424 | QLD
4701 | 43 | 140 | 1424 | QLD
4702 | 43 | 140 | 1424 | QLD
4703 | 43 | 140 | 1424 | QLD
4704 | 43 | 140 | 1424 | QLD
4705 | 43 | 140 | 1424 | QLD
4706 | 43 | 140 | 1424 | QLD
4707 | 43 | 140 | 1424 | QLD
4709 | 43 | 140 | 1424 | QLD
4714 | 43 | 140 | 1424 | QLD
4715 | 43 | 140 | 1424 | QLD
4716 | 43 | 140 | 1424 | QLD
4717 | 44 | 207 | 1143 | QLD
4718 | 43 | 140 | 1424 | QLD
4719 | 43 | 140 | 1424 | QLD
4720 | 44 | 207 | 1143 | QLD
4721 | 44 | 207 | 1143 | QLD
4722 | 44 | 207 | 1143 | QLD
4724 | 45 | 255 | 1024 | QLD
4725 | 45 | 255 | 1024 | QLD
4726 | 45 | 255 | 1024 | QLD
4727 | 45 | 255 | 1024 | QLD
4730 | 45 | 255 | 1024 | QLD
4731 | 45 | 255 | 1024 | QLD
4732 | 45 | 255 | 1024 | QLD
4733 | 45 | 255 | 1024 | QLD
4735 | 45 | 255 | 1024 | QLD
4736 | 47 | 380 | 820 | QLD
4737 | 42 | 98 | 1950 | QLD
4738 | 42 | 98 | 1950 | QLD
4739 | 42 | 98 | 1950 | QLD
4740 | 42 | 98 | 1950 | QLD
4741 | 42 | 98 | 1950 | QLD
4742 | 42 | 98 | 1950 | QLD
4743 | 42 | 98 | 1950 | QLD
4744 | 44 | 207 | 1143 | QLD
4745 | 44 | 207 | 1143 | QLD
4746 | 44 | 207 | 1143 | QLD
4750 | 44 | 207 | 1143 | QLD
4751 | 42 | 98 | 1950 | QLD
4753 | 42 | 98 | 1950 | QLD
4754 | 42 | 98 | 1950 | QLD
4756 | 42 | 98 | 1950 | QLD
4757 | 42 | 98 | 1950 | QLD
4798 | 42 | 98 | 1950 | QLD
4799 | 42 | 98 | 1950 | QLD
4800 | 42 | 98 | 1950 | QLD
4801 | 42 | 98 | 1950 | QLD
4802 | 42 | 98 | 1950 | QLD
4803 | 42 | 98 | 1950 | QLD
4804 | 42 | 98 | 1950 | QLD
4805 | 42 | 98 | 1950 | QLD
4806 | 41 | 17 | 2429 | QLD
4807 | 41 | 17 | 2429 | QLD
4808 | 41 | 17 | 2429 | QLD
4809 | 41 | 17 | 2429 | QLD
4810 | 41 | 17 | 2429 | QLD
4811 | 41 | 17 | 2429 | QLD
4812 | 41 | 17 | 2429 | QLD
4813 | 41 | 17 | 2429 | QLD
4814 | 41 | 17 | 2429 | QLD
4815 | 41 | 17 | 2429 | QLD
4816 | 41 | 17 | 2429 | QLD
4817 | 41 | 17 | 2429 | QLD
4818 | 41 | 17 | 2429 | QLD
4819 | 41 | 17 | 2429 | QLD
4820 | 38 | 52 | 1470 | QLD
4821 | 38 | 52 | 1470 | QLD
4822 | 38 | 52 | 1470 | QLD
4823 | 46 | 137 | 955 | QLD
4824 | 46 | 137 | 955 | QLD
4825 | 46 | 137 | 955 | QLD
4828 | 46 | 137 | 955 | QLD
4829 | 47 | 380 | 820 | QLD
4830 | 46 | 137 | 955 | QLD
4849 | 39 | 4 | 2211 | QLD
4850 | 39 | 4 | 2211 | QLD
4852 | 39 | 4 | 2211 | QLD
4854 | 39 | 4 | 2211 | QLD
4855 | 39 | 4 | 2211 | QLD
4856 | 39 | 4 | 2211 | QLD
4857 | 39 | 4 | 2211 | QLD
4858 | 39 | 4 | 2211 | QLD
4859 | 39 | 4 | 2211 | QLD
4860 | 39 | 4 | 2211 | QLD
4861 | 39 | 4 | 2211 | QLD
4865 | 39 | 4 | 2211 | QLD
4868 | 39 | 4 | 2211 | QLD
4869 | 39 | 4 | 2211 | QLD
4870 | 39 | 4 | 2211 | QLD
4871 | 39 | 4 | 2211 | QLD
4872 | 39 | 4 | 2211 | QLD
4873 | 39 | 4 | 2211 | QLD
4874 | 36 | 0 | 2835 | QLD
4875 | 36 | 0 | 2835 | QLD
4876 | 36 | 0 | 2835 | QLD
4878 | 39 | 4 | 2211 | QLD
4879 | 39 | 4 | 2211 | QLD
4880 | 39 | 4 | 2211 | QLD
4882 | 39 | 4 | 2211 | QLD
4883 | 39 | 4 | 2211 | QLD
4885 | 39 | 4 | 2211 | QLD
4886 | 39 | 4 | 2211 | QLD
4890 | 39 | 4 | 2211 | QLD
4891 | 39 | 4 | 2211 | QLD
5000 | 33 | 1554 | 132 | SA
5001 | 33 | 1554 | 132 | SA
5005 | 33 | 1554 | 132 | SA
5006 | 33 | 1554 | 132 | SA
5007 | 33 | 1554 | 132 | SA
5008 | 33 | 1554 | 132 | SA
5009 | 33 | 1554 | 132 | SA
5010 | 33 | 1554 | 132 | SA
5011 | 33 | 1554 | 132 | SA
5012 | 33 | 1554 | 132 | SA
5013 | 33 | 1554 | 132 | SA
5014 | 33 | 1554 | 132 | SA
5015 | 33 | 1554 | 132 | SA
5016 | 33 | 1554 | 132 | SA
5017 | 33 | 1554 | 132 | SA
5018 | 33 | 1554 | 132 | SA
5019 | 33 | 1554 | 132 | SA
5020 | 33 | 1554 | 132 | SA
5021 | 33 | 1554 | 132 | SA
5022 | 33 | 1554 | 132 | SA
5023 | 33 | 1554 | 132 | SA
5024 | 33 | 1554 | 132 | SA
5025 | 33 | 1554 | 132 | SA
5031 | 33 | 1554 | 132 | SA
5032 | 33 | 1554 | 132 | SA
5033 | 33 | 1554 | 132 | SA
5034 | 33 | 1554 | 132 | SA
5035 | 33 | 1554 | 132 | SA
5037 | 33 | 1554 | 132 | SA
5038 | 33 | 1554 | 132 | SA
5039 | 33 | 1554 | 132 | SA
5040 | 33 | 1554 | 132 | SA
5041 | 33 | 1554 | 132 | SA
5042 | 33 | 1554 | 132 | SA
5043 | 33 | 1554 | 132 | SA
5044 | 33 | 1554 | 132 | SA
5045 | 33 | 1554 | 132 | SA
5046 | 33 | 1554 | 132 | SA
5047 | 33 | 1554 | 132 | SA
5048 | 33 | 1554 | 132 | SA
5049 | 33 | 1554 | 132 | SA
5050 | 33 | 1554 | 132 | SA
5051 | 33 | 1554 | 132 | SA
5052 | 33 | 1554 | 132 | SA
5061 | 33 | 1554 | 132 | SA
5062 | 33 | 1554 | 132 | SA
5063 | 33 | 1554 | 132 | SA
5064 | 33 | 1554 | 132 | SA
5065 | 33 | 1554 | 132 | SA
5066 | 33 | 1554 | 132 | SA
5067 | 33 | 1554 | 132 | SA
5068 | 33 | 1554 | 132 | SA
5069 | 33 | 1554 | 132 | SA
5070 | 33 | 1554 | 132 | SA
5071 | 33 | 1554 | 132 | SA
5072 | 33 | 1554 | 132 | SA
5073 | 33 | 1554 | 132 | SA
5074 | 33 | 1554 | 132 | SA
5075 | 33 | 1554 | 132 | SA
5076 | 33 | 1554 | 132 | SA
5081 | 33 | 1554 | 132 | SA
5082 | 33 | 1554 | 132 | SA
5083 | 33 | 1554 | 132 | SA
5084 | 33 | 1554 | 132 | SA
5085 | 33 | 1554 | 132 | SA
5086 | 33 | 1554 | 132 | SA
5087 | 33 | 1554 | 132 | SA
5088 | 33 | 1554 | 132 | SA
5089 | 33 | 1554 | 132 | SA
5090 | 33 | 1554 | 132 | SA
5091 | 33 | 1554 | 132 | SA
5092 | 33 | 1554 | 132 | SA
5093 | 33 | 1554 | 132 | SA
5094 | 33 | 1554 | 132 | SA
5095 | 33 | 1554 | 132 | SA
5096 | 33 | 1554 | 132 | SA
5097 | 33 | 1554 | 132 | SA
5098 | 33 | 1554 | 132 | SA
5106 | 33 | 1554 | 132 | SA
5107 | 33 | 1554 | 132 | SA
5108 | 33 | 1554 | 132 | SA
5109 | 33 | 1554 | 132 | SA
5110 | 33 | 1554 | 132 | SA
5111 | 33 | 1554 | 132 | SA
5112 | 33 | 1554 | 132 | SA
5113 | 33 | 1554 | 132 | SA
5114 | 33 | 1554 | 132 | SA
5115 | 33 | 1554 | 132 | SA
5116 | 33 | 1554 | 132 | SA
5117 | 33 | 1554 | 132 | SA
5118 | 33 | 1554 | 132 | SA
5120 | 33 | 1554 | 132 | SA
5121 | 33 | 1554 | 132 | SA
5125 | 33 | 1554 | 132 | SA
5126 | 33 | 1554 | 132 | SA
5127 | 33 | 1554 | 132 | SA
5131 | 33 | 1554 | 132 | SA
5132 | 33 | 1554 | 132 | SA
5133 | 33 | 1554 | 132 | SA
5134 | 33 | 1554 | 132 | SA
5136 | 33 | 1554 | 132 | SA
5137 | 33 | 1554 | 132 | SA
5138 | 33 | 1554 | 132 | SA
5139 | 33 | 1554 | 132 | SA
5140 | 33 | 1554 | 132 | SA
5141 | 33 | 1554 | 132 | SA
5142 | 33 | 1554 | 132 | SA
5144 | 33 | 1554 | 132 | SA
5150 | 33 | 1554 | 132 | SA
5151 | 33 | 1554 | 132 | SA
5152 | 33 | 1554 | 132 | SA
5153 | 33 | 1554 | 132 | SA
5154 | 33 | 1554 | 132 | SA
5155 | 33 | 1554 | 132 | SA
5156 | 33 | 1554 | 132 | SA
5157 | 33 | 1554 | 132 | SA
5158 | 33 | 1554 | 132 | SA
5159 | 33 | 1554 | 132 | SA
5160 | 33 | 1554 | 132 | SA
5161 | 33 | 1554 | 132 | SA
5162 | 33 | 1554 | 132 | SA
5163 | 33 | 1554 | 132 | SA
5164 | 33 | 1554 | 132 | SA
5165 | 33 | 1554 | 132 | SA
5166 | 33 | 1554 | 132 | SA
5167 | 33 | 1554 | 132 | SA
5168 | 33 | 1554 | 132 | SA
5169 | 33 | 1554 | 132 | SA
5170 | 33 | 1554 | 132 | SA
5171 | 33 | 1554 | 132 | SA
5172 | 33 | 1554 | 132 | SA
5173 | 33 | 1554 | 132 | SA
5174 | 33 | 1554 | 132 | SA
5201 | 33 | 1554 | 132 | SA
5202 | 33 | 1554 | 132 | SA
5203 | 33 | 1554 | 132 | SA
5204 | 33 | 1554 | 132 | SA
5210 | 33 | 1554 | 132 | SA
5211 | 33 | 1554 | 132 | SA
5212 | 33 | 1554 | 132 | SA
5213 | 33 | 1554 | 132 | SA
5214 | 33 | 1554 | 132 | SA
5220 | 33 | 1554 | 132 | SA
5221 | 33 | 1554 | 132 | SA
5222 | 33 | 1554 | 132 | SA
5223 | 33 | 1554 | 132 | SA
5231 | 33 | 1554 | 132 | SA
5232 | 33 | 1554 | 132 | SA
5233 | 33 | 1554 | 132 | SA
5234 | 33 | 1554 | 132 | SA
5235 | 33 | 1554 | 132 | SA
5236 | 33 | 1554 | 132 | SA
5237 | 33 | 1554 | 132 | SA
5238 | 33 | 1554 | 132 | SA
5240 | 33 | 1554 | 132 | SA
5241 | 33 | 1554 | 132 | SA
5242 | 33 | 1554 | 132 | SA
5243 | 33 | 1554 | 132 | SA
5244 | 33 | 1554 | 132 | SA
5245 | 33 | 1554 | 132 | SA
5250 | 33 | 1554 | 132 | SA
5251 | 33 | 1554 | 132 | SA
5252 | 33 | 1554 | 132 | SA
5253 | 33 | 1554 | 132 | SA
5254 | 33 | 1554 | 132 | SA
5255 | 33 | 1554 | 132 | SA
5256 | 33 | 1554 | 132 | SA
5259 | 34 | 1258 | 173 | SA
5260 | 34 | 1258 | 173 | SA
5261 | 34 | 1258 | 173 | SA
5262 | 35 | 1813 | 61 | SA
5263 | 35 | 1813 | 61 | SA
5264 | 34 | 1258 | 173 | SA
5265 | 34 | 1258 | 173 | SA
5266 | 34 | 1258 | 173 | SA
5267 | 35 | 1813 | 61 | SA
5268 | 35 | 1813 | 61 | SA
5269 | 35 | 1813 | 61 | SA
5270 | 35 | 1813 | 61 | SA
5271 | 35 | 1813 | 61 | SA
5272 | 35 | 1813 | 61 | SA
5273 | 35 | 1813 | 61 | SA
5275 | 35 | 1813 | 61 | SA
5276 | 35 | 1813 | 61 | SA
5277 | 35 | 1813 | 61 | SA
5278 | 35 | 1813 | 61 | SA
5279 | 35 | 1813 | 61 | SA
5280 | 35 | 1813 | 61 | SA
5290 | 35 | 1813 | 61 | SA
5291 | 35 | 1813 | 61 | SA
5301 | 34 | 1258 | 173 | SA
5302 | 34 | 1258 | 173 | SA
5303 | 33 | 1554 | 132 | SA
5304 | 34 | 1258 | 173 | SA
5306 | 34 | 1258 | 173 | SA
5307 | 34 | 1258 | 173 | SA
5308 | 34 | 1258 | 173 | SA
5309 | 34 | 1258 | 173 | SA
5310 | 34 | 1258 | 173 | SA
5311 | 34 | 1258 | 173 | SA
5312 | 34 | 1258 | 173 | SA
5320 | 34 | 1258 | 173 | SA
5321 | 34 | 1258 | 173 | SA
5322 | 34 | 1258 | 173 | SA
5330 | 34 | 1258 | 173 | SA
5331 | 34 | 1258 | 173 | SA
5332 | 34 | 1258 | 173 | SA
5333 | 34 | 1258 | 173 | SA
5340 | 34 | 1258 | 173 | SA
5341 | 34 | 1258 | 173 | SA
5342 | 34 | 1258 | 173 | SA
5343 | 34 | 1258 | 173 | SA
5344 | 34 | 1258 | 173 | SA
5345 | 34 | 1258 | 173 | SA
5346 | 34 | 1258 | 173 | SA
5350 | 33 | 1554 | 132 | SA
5351 | 33 | 1554 | 132 | SA
5352 | 33 | 1554 | 132 | SA
5353 | 33 | 1554 | 132 | SA
5354 | 34 | 1258 | 173 | SA
5355 | 33 | 1554 | 132 | SA
5356 | 34 | 1258 | 173 | SA
5357 | 34 | 1258 | 173 | SA
5360 | 33 | 1554 | 132 | SA
5371 | 33 | 1554 | 132 | SA
5372 | 33 | 1554 | 132 | SA
5373 | 32 | 954 | 354 | SA
5374 | 32 | 954 | 354 | SA
5381 | 32 | 954 | 354 | SA
5400 | 32 | 954 | 354 | SA
5401 | 32 | 954 | 354 | SA
5410 | 32 | 954 | 354 | SA
5411 | 32 | 954 | 354 | SA
5412 | 32 | 954 | 354 | SA
5413 | 32 | 954 | 354 | SA
5414 | 32 | 954 | 354 | SA
5415 | 32 | 954 | 354 | SA
5416 | 32 | 954 | 354 | SA
5417 | 32 | 954 | 354 | SA
5418 | 32 | 954 | 354 | SA
5419 | 32 | 954 | 354 | SA
5420 | 32 | 954 | 354 | SA
5421 | 32 | 954 | 354 | SA
5422 | 32 | 954 | 354 | SA
5430 | 32 | 954 | 354 | SA
5431 | 32 | 954 | 354 | SA
5432 | 32 | 954 | 354 | SA
5433 | 32 | 954 | 354 | SA
5434 | 32 | 954 | 354 | SA
5440 | 32 | 954 | 354 | SA
5451 | 32 | 954 | 354 | SA
5452 | 32 | 954 | 354 | SA
5453 | 32 | 954 | 354 | SA
5454 | 32 | 954 | 354 | SA
5455 | 32 | 954 | 354 | SA
5460 | 32 | 954 | 354 | SA
5461 | 32 | 954 | 354 | SA
5462 | 32 | 954 | 354 | SA
5464 | 32 | 954 | 354 | SA
5470 | 32 | 954 | 354 | SA
5471 | 32 | 954 | 354 | SA
5472 | 32 | 954 | 354 | SA
5473 | 32 | 954 | 354 | SA
5480 | 32 | 954 | 354 | SA
5481 | 32 | 954 | 354 | SA
5482 | 32 | 954 | 354 | SA
5483 | 32 | 954 | 354 | SA
5485 | 32 | 954 | 354 | SA
5490 | 32 | 954 | 354 | SA
5491 | 32 | 954 | 354 | SA
5493 | 32 | 954 | 354 | SA
5495 | 32 | 954 | 354 | SA
5501 | 33 | 1554 | 132 | SA
5502 | 32 | 954 | 354 | SA
5510 | 32 | 954 | 354 | SA
5520 | 32 | 954 | 354 | SA
5521 | 32 | 954 | 354 | SA
5522 | 32 | 954 | 354 | SA
5523 | 32 | 954 | 354 | SA
5540 | 32 | 954 | 354 | SA
5550 | 32 | 954 | 354 | SA
5552 | 33 | 1554 | 132 | SA
5554 | 33 | 1554 | 132 | SA
5555 | 33 | 1554 | 132 | SA
5556 | 33 | 1554 | 132 | SA
5558 | 33 | 1554 | 132 | SA
5560 | 32 | 954 | 354 | SA
5570 | 33 | 1554 | 132 | SA
5571 | 33 | 1554 | 132 | SA
5572 | 33 | 1554 | 132 | SA
5573 | 33 | 1554 | 132 | SA
5575 | 33 | 1554 | 132 | SA
5576 | 33 | 1554 | 132 | SA
5577 | 33 | 1554 | 132 | SA
5580 | 33 | 1554 | 132 | SA
5581 | 33 | 1554 | 132 | SA
5582 | 33 | 1554 | 132 | SA
5583 | 33 | 1554 | 132 | SA
5600 | 29 | 963 | 229 | SA
5601 | 29 | 963 | 229 | SA
5602 | 29 | 963 | 229 | SA
5603 | 29 | 963 | 229 | SA
5604 | 29 | 963 | 229 | SA
5605 | 29 | 963 | 229 | SA
5606 | 29 | 963 | 229 | SA
5607 | 29 | 963 | 229 | SA
5608 | 29 | 963 | 229 | SA
5609 | 29 | 963 | 229 | SA
5630 | 29 | 963 | 229 | SA
5631 | 29 | 963 | 229 | SA
5632 | 29 | 963 | 229 | SA
5633 | 29 | 963 | 229 | SA
5640 | 29 | 963 | 229 | SA
5641 | 29 | 963 | 229 | SA
5642 | 29 | 963 | 229 | SA
5650 | 29 | 963 | 229 | SA
5651 | 29 | 963 | 229 | SA
5652 | 29 | 963 | 229 | SA
5653 | 29 | 963 | 229 | SA
5654 | 29 | 963 | 229 | SA
5655 | 29 | 963 | 229 | SA
5660 | 29 | 963 | 229 | SA
5661 | 29 | 963 | 229 | SA
5670 | 29 | 963 | 229 | SA
5671 | 29 | 963 | 229 | SA
5680 | 29 | 963 | 229 | SA
5690 | 29 | 963 | 229 | SA
5700 | 32 | 954 | 354 | SA
5710 | 32 | 954 | 354 | SA
5720 | 30 | 615 | 286 | SA
5722 | 30 | 615 | 286 | SA
5723 | 30 | 615 | 286 | SA
5724 | 30 | 615 | 286 | SA
5725 | 30 | 615 | 286 | SA
5730 | 31 | 746 | 340 | SA
5731 | 31 | 746 | 340 | SA
5732 | 31 | 746 | 340 | SA
5733 | 31 | 746 | 340 | SA
5734 | 31 | 746 | 340 | SA
5800 | 33 | 1554 | 132 | SA
5810 | 33 | 1554 | 132 | SA
5839 | 33 | 1554 | 132 | SA
5880 | 33 | 1554 | 132 | SA
5881 | 33 | 1554 | 132 | SA
5882 | 33 | 1554 | 132 | SA
5883 | 33 | 1554 | 132 | SA
5884 | 33 | 1554 | 132 | SA
5885 | 33 | 1554 | 132 | SA
5886 | 33 | 1554 | 132 | SA
5887 | 33 | 1554 | 132 | SA
5888 | 33 | 1554 | 132 | SA
5889 | 33 | 1554 | 132 | SA
5942 | 33 | 1554 | 132 | SA
5950 | 33 | 1554 | 132 | SA
6000 | 7 | 680 | 340 | WA
6001 | 7 | 680 | 340 | WA
6003 | 7 | 680 | 340 | WA
6004 | 7 | 680 | 340 | WA
6005 | 7 | 680 | 340 | WA
6006 | 7 | 680 | 340 | WA
6007 | 7 | 680 | 340 | WA
6008 | 7 | 680 | 340 | WA
6009 | 7 | 680 | 340 | WA
6010 | 7 | 680 | 340 | WA
6011 | 7 | 680 | 340 | WA
6012 | 7 | 680 | 340 | WA
6014 | 7 | 680 | 340 | WA
6015 | 7 | 680 | 340 | WA
6016 | 7 | 680 | 340 | WA
6017 | 7 | 680 | 340 | WA
6018 | 7 | 680 | 340 | WA
6019 | 7 | 680 | 340 | WA
6020 | 7 | 680 | 340 | WA
6021 | 7 | 680 | 340 | WA
6022 | 7 | 680 | 340 | WA
6023 | 7 | 680 | 340 | WA
6024 | 7 | 680 | 340 | WA
6025 | 7 | 680 | 340 | WA
6026 | 7 | 680 | 340 | WA
6027 | 7 | 680 | 340 | WA
6028 | 7 | 680 | 340 | WA
6029 | 7 | 680 | 340 | WA
6030 | 7 | 680 | 340 | WA
6031 | 7 | 680 | 340 | WA
6032 | 7 | 680 | 340 | WA
6033 | 7 | 680 | 340 | WA
6034 | 7 | 680 | 340 | WA
6035 | 7 | 680 | 340 | WA
6036 | 7 | 680 | 340 | WA
6037 | 7 | 680 | 340 | WA
6038 | 7 | 680 | 340 | WA
6041 | 7 | 680 | 340 | WA
6042 | 7 | 680 | 340 | WA
6043 | 7 | 680 | 340 | WA
6044 | 7 | 680 | 340 | WA
6050 | 7 | 680 | 340 | WA
6051 | 7 | 680 | 340 | WA
6052 | 7 | 680 | 340 | WA
6053 | 7 | 680 | 340 | WA
6054 | 7 | 680 | 340 | WA
6055 | 7 | 680 | 340 | WA
6056 | 7 | 680 | 340 | WA
6057 | 7 | 680 | 340 | WA
6058 | 7 | 680 | 340 | WA
6059 | 7 | 680 | 340 | WA
6060 | 7 | 680 | 340 | WA
6061 | 7 | 680 | 340 | WA
6062 | 7 | 680 | 340 | WA
6063 | 7 | 680 | 340 | WA
6064 | 7 | 680 | 340 | WA
6065 | 7 | 680 | 340 | WA
6066 | 7 | 680 | 340 | WA
6067 | 7 | 680 | 340 | WA
6068 | 7 | 680 | 340 | WA
6069 | 7 | 680 | 340 | WA
6070 | 7 | 680 | 340 | WA
6071 | 7 | 680 | 340 | WA
6072 | 7 | 680 | 340 | WA
6073 | 7 | 680 | 340 | WA
6074 | 7 | 680 | 340 | WA
6076 | 7 | 680 | 340 | WA
6081 | 7 | 680 | 340 | WA
6082 | 7 | 680 | 340 | WA
6083 | 7 | 680 | 340 | WA
6084 | 7 | 680 | 340 | WA
6090 | 7 | 680 | 340 | WA
6100 | 7 | 680 | 340 | WA
6101 | 7 | 680 | 340 | WA
6102 | 7 | 680 | 340 | WA
6103 | 7 | 680 | 340 | WA
6104 | 7 | 680 | 340 | WA
6105 | 7 | 680 | 340 | WA
6106 | 7 | 680 | 340 | WA
6107 | 7 | 680 | 340 | WA
6108 | 7 | 680 | 340 | WA
6109 | 7 | 680 | 340 | WA
6110 | 7 | 680 | 340 | WA
6111 | 7 | 680 | 340 | WA
6112 | 7 | 680 | 340 | WA
6121 | 7 | 680 | 340 | WA
6122 | 7 | 680 | 340 | WA
6123 | 7 | 680 | 340 | WA
6124 | 7 | 680 | 340 | WA
6125 | 7 | 680 | 340 | WA
6126 | 7 | 680 | 340 | WA
6147 | 7 | 680 | 340 | WA
6148 | 7 | 680 | 340 | WA
6149 | 7 | 680 | 340 | WA
6150 | 7 | 680 | 340 | WA
6151 | 7 | 680 | 340 | WA
6152 | 7 | 680 | 340 | WA
6153 | 7 | 680 | 340 | WA
6154 | 7 | 680 | 340 | WA
6155 | 7 | 680 | 340 | WA
6156 | 7 | 680 | 340 | WA
6157 | 7 | 680 | 340 | WA
6158 | 7 | 680 | 340 | WA
6159 | 7 | 680 | 340 | WA
6160 | 7 | 680 | 340 | WA
6161 | 7 | 680 | 340 | WA
6162 | 7 | 680 | 340 | WA
6163 | 7 | 680 | 340 | WA
6164 | 7 | 680 | 340 | WA
6165 | 7 | 680 | 340 | WA
6166 | 7 | 680 | 340 | WA
6167 | 7 | 680 | 340 | WA
6168 | 7 | 680 | 340 | WA
6169 | 7 | 680 | 340 | WA
6170 | 7 | 680 | 340 | WA
6171 | 7 | 680 | 340 | WA
6172 | 7 | 680 | 340 | WA
6173 | 7 | 680 | 340 | WA
6174 | 7 | 680 | 340 | WA
6175 | 7 | 680 | 340 | WA
6176 | 7 | 680 | 340 | WA
6207 | 7 | 680 | 340 | WA
6208 | 7 | 680 | 340 | WA
6210 | 7 | 680 | 340 | WA
6213 | 7 | 680 | 340 | WA
6214 | 7 | 680 | 340 | WA
6215 | 7 | 680 | 340 | WA
6218 | 7 | 680 | 340 | WA
6220 | 7 | 680 | 340 | WA
6221 | 7 | 680 | 340 | WA
6223 | 7 | 680 | 340 | WA
6224 | 7 | 680 | 340 | WA
6225 | 7 | 680 | 340 | WA
6226 | 9 | 1048 | 274 | WA
6227 | 9 | 1048 | 274 | WA
6228 | 9 | 1048 | 274 | WA
6229 | 9 | 1048 | 274 | WA
6230 | 9 | 1048 | 274 | WA
6231 | 9 | 1048 | 274 | WA
6232 | 9 | 1048 | 274 | WA
6233 | 9 | 1048 | 274 | WA
6236 | 9 | 1048 | 274 | WA
6237 | 9 | 1048 | 274 | WA
6239 | 9 | 1048 | 274 | WA
6240 | 9 | 1048 | 274 | WA
6243 | 9 | 1048 | 274 | WA
6244 | 9 | 1048 | 274 | WA
6251 | 9 | 1048 | 274 | WA
6252 | 9 | 1048 | 274 | WA
6253 | 9 | 1048 | 274 | WA
6254 | 9 | 1048 | 274 | WA
6255 | 9 | 1048 | 274 | WA
6256 | 9 | 1048 | 274 | WA
6258 | 9 | 1048 | 274 | WA
6260 | 9 | 1048 | 274 | WA
6262 | 9 | 1048 | 274 | WA
6271 | 9 | 1048 | 274 | WA
6275 | 9 | 1048 | 274 | WA
6280 | 9 | 1048 | 274 | WA
6281 | 9 | 1048 | 274 | WA
6282 | 9 | 1048 | 274 | WA
6284 | 9 | 1048 | 274 | WA
6285 | 9 | 1048 | 274 | WA
6286 | 9 | 1048 | 274 | WA
6288 | 9 | 1048 | 274 | WA
6290 | 9 | 1048 | 274 | WA
6302 | 7 | 680 | 340 | WA
6304 | 7 | 680 | 340 | WA
6306 | 7 | 680 | 340 | WA
6308 | 7 | 680 | 340 | WA
6309 | 8 | 1249 | 185 | WA
6311 | 8 | 1249 | 185 | WA
6312 | 8 | 1249 | 185 | WA
6313 | 8 | 1249 | 185 | WA
6315 | 8 | 1249 | 185 | WA
6316 | 8 | 1249 | 185 | WA
6317 | 8 | 1249 | 185 | WA
6318 | 8 | 1249 | 185 | WA
6320 | 8 | 1249 | 185 | WA
6321 | 10 | 1112 | 132 | WA
6322 | 10 | 1112 | 132 | WA
6323 | 10 | 1112 | 132 | WA
6324 | 10 | 1112 | 132 | WA
6326 | 10 | 1112 | 132 | WA
6327 | 10 | 1112 | 132 | WA
6328 | 10 | 1112 | 132 | WA
6330 | 10 | 1112 | 132 | WA
6331 | 10 | 1112 | 132 | WA
6332 | 10 | 1112 | 132 | WA
6333 | 9 | 1048 | 274 | WA
6335 | 8 | 1249 | 185 | WA
6336 | 8 | 1249 | 185 | WA
6337 | 8 | 1249 | 185 | WA
6338 | 8 | 1249 | 185 | WA
6341 | 8 | 1249 | 185 | WA
6343 | 8 | 1249 | 185 | WA
6346 | 10 | 1112 | 132 | WA
6348 | 10 | 1112 | 132 | WA
6350 | 8 | 1249 | 185 | WA
6351 | 8 | 1249 | 185 | WA
6352 | 8 | 1249 | 185 | WA
6353 | 8 | 1249 | 185 | WA
6355 | 8 | 1249 | 185 | WA
6356 | 8 | 1249 | 185 | WA
6357 | 8 | 1249 | 185 | WA
6358 | 8 | 1249 | 185 | WA
6359 | 8 | 1249 | 185 | WA
6361 | 8 | 1249 | 185 | WA
6363 | 8 | 1249 | 185 | WA
6365 | 8 | 1249 | 185 | WA
6367 | 8 | 1249 | 185 | WA
6368 | 6 | 939 | 327 | WA
6369 | 6 | 939 | 327 | WA
6370 | 8 | 1249 | 185 | WA
6372 | 8 | 1249 | 185 | WA
6373 | 8 | 1249 | 185 | WA
6375 | 8 | 1249 | 185 | WA
6376 | 8 | 1249 | 185 | WA
6380 | 6 | 939 | 327 | WA
6383 | 6 | 939 | 327 | WA
6384 | 6 | 939 | 327 | WA
6385 | 6 | 939 | 327 | WA
6386 | 6 | 939 | 327 | WA
6390 | 7 | 680 | 340 | WA
6391 | 7 | 680 | 340 | WA
6392 | 7 | 680 | 340 | WA
6393 | 7 | 680 | 340 | WA
6394 | 9 | 1048 | 274 | WA
6395 | 9 | 1048 | 274 | WA
6396 | 10 | 1112 | 132 | WA
6397 | 10 | 1112 | 132 | WA
6398 | 9 | 1048 | 274 | WA
6401 | 7 | 680 | 340 | WA
6403 | 7 | 680 | 340 | WA
6405 | 7 | 680 | 340 | WA
6407 | 6 | 939 | 327 | WA
6409 | 7 | 680 | 340 | WA
6410 | 6 | 939 | 327 | WA
6411 | 6 | 939 | 327 | WA
6412 | 6 | 939 | 327 | WA
6413 | 6 | 939 | 327 | WA
6414 | 6 | 939 | 327 | WA
6415 | 6 | 939 | 327 | WA
6417 | 6 | 939 | 327 | WA
6418 | 6 | 939 | 327 | WA
6419 | 6 | 939 | 327 | WA
6420 | 6 | 939 | 327 | WA
6421 | 6 | 939 | 327 | WA
6422 | 6 | 939 | 327 | WA
6423 | 6 | 939 | 327 | WA
6424 | 6 | 939 | 327 | WA
6425 | 6 | 939 | 327 | WA
6426 | 6 | 939 | 327 | WA
6427 | 6 | 939 | 327 | WA
6428 | 6 | 939 | 327 | WA
6429 | 11 | 899 | 243 | WA
6430 | 11 | 899 | 243 | WA
6431 | 11 | 899 | 243 | WA
6432 | 11 | 899 | 243 | WA
6433 | 11 | 899 | 243 | WA
6434 | 11 | 899 | 243 | WA
6435 | 11 | 899 | 243 | WA
6436 | 11 | 899 | 243 | WA
6437 | 11 | 899 | 243 | WA
6438 | 11 | 899 | 243 | WA
6439 | 11 | 899 | 243 | WA
6440 | 11 | 899 | 243 | WA
6442 | 11 | 899 | 243 | WA
6443 | 11 | 899 | 243 | WA
6444 | 11 | 899 | 243 | WA
6445 | 10 | 1112 | 132 | WA
6446 | 10 | 1112 | 132 | WA
6447 | 10 | 1112 | 132 | WA
6448 | 10 | 1112 | 132 | WA
6450 | 10 | 1112 | 132 | WA
6460 | 7 | 680 | 340 | WA
6461 | 7 | 680 | 340 | WA
6462 | 7 | 680 | 340 | WA
6463 | 6 | 939 | 327 | WA
6464 | 7 | 680 | 340 | WA
6465 | 7 | 680 | 340 | WA
6466 | 7 | 680 | 340 | WA
6467 | 7 | 680 | 340 | WA
6468 | 7 | 680 | 340 | WA
6470 | 7 | 680 | 340 | WA
6472 | 7 | 680 | 340 | WA
6473 | 6 | 939 | 327 | WA
6475 | 6 | 939 | 327 | WA
6476 | 6 | 939 | 327 | WA
6477 | 6 | 939 | 327 | WA
6479 | 6 | 939 | 327 | WA
6480 | 6 | 939 | 327 | WA
6484 | 11 | 899 | 243 | WA
6485 | 6 | 939 | 327 | WA
6487 | 6 | 939 | 327 | WA
6488 | 6 | 939 | 327 | WA
6489 | 6 | 939 | 327 | WA
6490 | 6 | 939 | 327 | WA
6501 | 7 | 680 | 340 | WA
6502 | 5 | 446 | 553 | WA
6503 | 7 | 680 | 340 | WA
6504 | 5 | 446 | 553 | WA
6505 | 5 | 446 | 553 | WA
6506 | 5 | 446 | 553 | WA
6507 | 5 | 446 | 553 | WA
6509 | 5 | 446 | 553 | WA
6510 | 5 | 446 | 553 | WA
6511 | 5 | 446 | 553 | WA
6512 | 5 | 446 | 553 | WA
6513 | 5 | 446 | 553 | WA
6514 | 5 | 446 | 553 | WA
6515 | 5 | 446 | 553 | WA
6516 | 5 | 446 | 553 | WA
6517 | 5 | 446 | 553 | WA
6518 | 5 | 446 | 553 | WA
6519 | 5 | 446 | 553 | WA
6521 | 5 | 446 | 553 | WA
6522 | 5 | 446 | 553 | WA
6525 | 5 | 446 | 553 | WA
6528 | 5 | 446 | 553 | WA
6530 | 5 | 446 | 553 | WA
6531 | 5 | 446 | 553 | WA
6532 | 5 | 446 | 553 | WA
6535 | 5 | 446 | 553 | WA
6536 | 5 | 446 | 553 | WA
6537 | 3 | 159 | 1001 | WA
6556 | 7 | 680 | 340 | WA
6558 | 7 | 680 | 340 | WA
6560 | 7 | 680 | 340 | WA
6562 | 7 | 680 | 340 | WA
6564 | 7 | 680 | 340 | WA
6566 | 7 | 680 | 340 | WA
6567 | 7 | 680 | 340 | WA
6568 | 7 | 680 | 340 | WA
6569 | 7 | 680 | 340 | WA
6571 | 7 | 680 | 340 | WA
6572 | 7 | 680 | 340 | WA
6574 | 5 | 446 | 553 | WA
6575 | 5 | 446 | 553 | WA
6603 | 5 | 446 | 553 | WA
6605 | 5 | 446 | 553 | WA
6606 | 5 | 446 | 553 | WA
6608 | 5 | 446 | 553 | WA
6609 | 5 | 446 | 553 | WA
6612 | 5 | 446 | 553 | WA
6613 | 5 | 446 | 553 | WA
6614 | 5 | 446 | 553 | WA
6616 | 5 | 446 | 553 | WA
6618 | 5 | 446 | 553 | WA
6620 | 5 | 446 | 553 | WA
6623 | 5 | 446 | 553 | WA
6625 | 5 | 446 | 553 | WA
6627 | 5 | 446 | 553 | WA
6628 | 5 | 446 | 553 | WA
6630 | 5 | 446 | 553 | WA
6631 | 5 | 446 | 553 | WA
6632 | 5 | 446 | 553 | WA
6635 | 5 | 446 | 553 | WA
6638 | 3 | 159 | 1001 | WA
6639 | 3 | 159 | 1001 | WA
6640 | 3 | 159 | 1001 | WA
6642 | 3 | 159 | 1001 | WA
6646 | 11 | 899 | 243 | WA
6701 | 3 | 159 | 1001 | WA
6705 | 3 | 159 | 1001 | WA
6707 | 2 | 27 | 1782 | WA
6710 | 2 | 27 | 1782 | WA
6711 | 2 | 27 | 1782 | WA
6712 | 2 | 27 | 1782 | WA
6713 | 2 | 27 | 1782 | WA
6714 | 2 | 27 | 1782 | WA
6715 | 2 | 27 | 1782 | WA
6716 | 2 | 27 | 1782 | WA
6718 | 2 | 27 | 1782 | WA
6720 | 2 | 27 | 1782 | WA
6721 | 2 | 27 | 1782 | WA
6722 | 2 | 27 | 1782 | WA
6723 | 2 | 27 | 1782 | WA
6725 | 1 | 6 | 2016 | WA
6726 | 1 | 6 | 2016 | WA
6728 | 1 | 6 | 2016 | WA
6731 | 1 | 6 | 2016 | WA
6733 | 1 | 6 | 2016 | WA
6740 | 1 | 6 | 2016 | WA
6743 | 1 | 6 | 2016 | WA
6751 | 2 | 27 | 1782 | WA
6753 | 2 | 27 | 1782 | WA
6754 | 2 | 27 | 1782 | WA
6758 | 2 | 27 | 1782 | WA
6760 | 2 | 27 | 1782 | WA
6761 | 2 | 27 | 1782 | WA
6762 | 2 | 27 | 1782 | WA
6765 | 1 | 6 | 2016 | WA
6770 | 1 | 6 | 2016 | WA
6798 | 1 | 6 | 2016 | WA
6799 | 1 | 6 | 2016 | WA
6803 | 7 | 680 | 340 | WA
6809 | 7 | 680 | 340 | WA
6812 | 7 | 680 | 340 | WA
6817 | 7 | 680 | 340 | WA
6820 | 7 | 680 | 340 | WA
6824 | 7 | 680 | 340 | WA
6825 | 7 | 680 | 340 | WA
6826 | 7 | 680 | 340 | WA
6827 | 7 | 680 | 340 | WA
6828 | 7 | 680 | 340 | WA
6829 | 7 | 680 | 340 | WA
6830 | 7 | 680 | 340 | WA
6831 | 7 | 680 | 340 | WA
6832 | 7 | 680 | 340 | WA
6833 | 7 | 680 | 340 | WA
6834 | 7 | 680 | 340 | WA
6836 | 7 | 680 | 340 | WA
6837 | 7 | 680 | 340 | WA
6838 | 7 | 680 | 340 | WA
6839 | 7 | 680 | 340 | WA
6840 | 7 | 680 | 340 | WA
6841 | 7 | 680 | 340 | WA
6842 | 7 | 680 | 340 | WA
6843 | 7 | 680 | 340 | WA
6844 | 7 | 680 | 340 | WA
6845 | 7 | 680 | 340 | WA
6846 | 7 | 680 | 340 | WA
6847 | 7 | 680 | 340 | WA
6848 | 7 | 680 | 340 | WA
6849 | 7 | 680 | 340 | WA
6850 | 7 | 680 | 340 | WA
6851 | 7 | 680 | 340 | WA
6865 | 7 | 680 | 340 | WA
6872 | 7 | 680 | 340 | WA
6873 | 7 | 680 | 340 | WA
6892 | 7 | 680 | 340 | WA
6893 | 7 | 680 | 340 | WA
6900 | 7 | 680 | 340 | WA
6901 | 7 | 680 | 340 | WA
6902 | 7 | 680 | 340 | WA
6903 | 7 | 680 | 340 | WA
6904 | 7 | 680 | 340 | WA
6905 | 7 | 680 | 340 | WA
6906 | 7 | 680 | 340 | WA
6907 | 7 | 680 | 340 | WA
6909 | 7 | 680 | 340 | WA
6910 | 7 | 680 | 340 | WA
6911 | 7 | 680 | 340 | WA
6912 | 7 | 680 | 340 | WA
6913 | 7 | 680 | 340 | WA
6914 | 7 | 680 | 340 | WA
6915 | 7 | 680 | 340 | WA
6916 | 7 | 680 | 340 | WA
6917 | 7 | 680 | 340 | WA
6918 | 7 | 680 | 340 | WA
6919 | 7 | 680 | 340 | WA
6920 | 7 | 680 | 340 | WA
6921 | 7 | 680 | 340 | WA
6922 | 7 | 680 | 340 | WA
6923 | 7 | 680 | 340 | WA
6924 | 7 | 680 | 340 | WA
6925 | 7 | 680 | 340 | WA
6926 | 7 | 680 | 340 | WA
6927 | 7 | 680 | 340 | WA
6928 | 7 | 680 | 340 | WA
6929 | 7 | 680 | 340 | WA
6931 | 7 | 680 | 340 | WA
6932 | 7 | 680 | 340 | WA
6933 | 7 | 680 | 340 | WA
6934 | 7 | 680 | 340 | WA
6935 | 7 | 680 | 340 | WA
6936 | 7 | 680 | 340 | WA
6937 | 7 | 680 | 340 | WA
6938 | 7 | 680 | 340 | WA
6939 | 7 | 680 | 340 | WA
6940 | 7 | 680 | 340 | WA
6941 | 7 | 680 | 340 | WA
6942 | 7 | 680 | 340 | WA
6943 | 7 | 680 | 340 | WA
6944 | 7 | 680 | 340 | WA
6945 | 7 | 680 | 340 | WA
6946 | 7 | 680 | 340 | WA
6947 | 7 | 680 | 340 | WA
6951 | 7 | 680 | 340 | WA
6952 | 7 | 680 | 340 | WA
6953 | 7 | 680 | 340 | WA
6954 | 7 | 680 | 340 | WA
6955 | 7 | 680 | 340 | WA
6956 | 7 | 680 | 340 | WA
6957 | 7 | 680 | 340 | WA
6958 | 7 | 680 | 340 | WA
6959 | 7 | 680 | 340 | WA
6960 | 7 | 680 | 340 | WA
6961 | 7 | 680 | 340 | WA
6962 | 7 | 680 | 340 | WA
6963 | 7 | 680 | 340 | WA
6964 | 7 | 680 | 340 | WA
6965 | 7 | 680 | 340 | WA
6966 | 7 | 680 | 340 | WA
6967 | 7 | 680 | 340 | WA
6968 | 7 | 680 | 340 | WA
6969 | 7 | 680 | 340 | WA
6970 | 7 | 680 | 340 | WA
6971 | 7 | 680 | 340 | WA
6979 | 7 | 680 | 340 | WA
6980 | 7 | 680 | 340 | WA
6981 | 7 | 680 | 340 | WA
6982 | 7 | 680 | 340 | WA
6983 | 7 | 680 | 340 | WA
6984 | 7 | 680 | 340 | WA
6985 | 7 | 680 | 340 | WA
6986 | 7 | 680 | 340 | WA
6987 | 7 | 680 | 340 | WA
6988 | 7 | 680 | 340 | WA
6989 | 7 | 680 | 340 | WA
6990 | 7 | 680 | 340 | WA
6991 | 7 | 680 | 340 | WA
6992 | 7 | 680 | 340 | WA
6997 | 7 | 680 | 340 | WA
7000 | 26 | 2049 | 29 | TAS
7001 | 26 | 2049 | 29 | TAS
7002 | 26 | 2049 | 29 | TAS
7004 | 26 | 2049 | 29 | TAS
7005 | 26 | 2049 | 29 | TAS
7006 | 26 | 2049 | 29 | TAS
7007 | 26 | 2049 | 29 | TAS
7008 | 26 | 2049 | 29 | TAS
7009 | 26 | 2049 | 29 | TAS
7010 | 26 | 2049 | 29 | TAS
7011 | 26 | 2049 | 29 | TAS
7012 | 26 | 2049 | 29 | TAS
7015 | 26 | 2049 | 29 | TAS
7016 | 26 | 2049 | 29 | TAS
7017 | 26 | 2049 | 29 | TAS
7018 | 26 | 2049 | 29 | TAS
7019 | 26 | 2049 | 29 | TAS
7020 | 26 | 2049 | 29 | TAS
7021 | 26 | 2049 | 29 | TAS
7022 | 26 | 2049 | 29 | TAS
7023 | 26 | 2049 | 29 | TAS
7024 | 26 | 2049 | 29 | TAS
7025 | 26 | 2049 | 29 | TAS
7026 | 26 | 2049 | 29 | TAS
7027 | 26 | 2049 | 29 | TAS
7030 | 26 | 2049 | 29 | TAS
7050 | 26 | 2049 | 29 | TAS
7051 | 26 | 2049 | 29 | TAS
7052 | 26 | 2049 | 29 | TAS
7053 | 26 | 2049 | 29 | TAS
7054 | 26 | 2049 | 29 | TAS
7055 | 26 | 2049 | 29 | TAS
7109 | 26 | 2049 | 29 | TAS
7112 | 26 | 2049 | 29 | TAS
7113 | 26 | 2049 | 29 | TAS
7116 | 26 | 2049 | 29 | TAS
7117 | 26 | 2049 | 29 | TAS
7119 | 25 | 2421 | 25 | TAS
7120 | 25 | 2421 | 25 | TAS
7139 | 23 | 2516 | 48 | TAS
7140 | 26 | 2049 | 29 | TAS
7150 | 26 | 2049 | 29 | TAS
7151 | 26 | 2049 | 29 | TAS
7155 | 26 | 2049 | 29 | TAS
7162 | 26 | 2049 | 29 | TAS
7163 | 26 | 2049 | 29 | TAS
7170 | 26 | 2049 | 29 | TAS
7171 | 26 | 2049 | 29 | TAS
7172 | 26 | 2049 | 29 | TAS
7173 | 26 | 2049 | 29 | TAS
7174 | 26 | 2049 | 29 | TAS
7175 | 26 | 2049 | 29 | TAS
7176 | 26 | 2049 | 29 | TAS
7177 | 26 | 2049 | 29 | TAS
7178 | 26 | 2049 | 29 | TAS
7179 | 26 | 2049 | 29 | TAS
7180 | 26 | 2049 | 29 | TAS
7182 | 26 | 2049 | 29 | TAS
7183 | 26 | 2049 | 29 | TAS
7184 | 26 | 2049 | 29 | TAS
7185 | 26 | 2049 | 29 | TAS
7186 | 26 | 2049 | 29 | TAS
7187 | 26 | 2049 | 29 | TAS
7190 | 28 | 1869 | 80 | TAS
7209 | 25 | 2421 | 25 | TAS
7210 | 25 | 2421 | 25 | TAS
7211 | 25 | 2421 | 25 | TAS
7212 | 25 | 2421 | 25 | TAS
7213 | 28 | 1869 | 80 | TAS
7214 | 28 | 1869 | 80 | TAS
7215 | 28 | 1869 | 80 | TAS
7216 | 27 | 1903 | 137 | TAS
7248 | 25 | 2421 | 25 | TAS
7249 | 25 | 2421 | 25 | TAS
7250 | 25 | 2421 | 25 | TAS
7252 | 25 | 2421 | 25 | TAS
7253 | 25 | 2421 | 25 | TAS
7254 | 25 | 2421 | 25 | TAS
7255 | 27 | 1903 | 137 | TAS
7256 | 22 | 1997 | 52 | TAS
7257 | 27 | 1903 | 137 | TAS
7258 | 25 | 2421 | 25 | TAS
7259 | 25 | 2421 | 25 | TAS
7260 | 27 | 1903 | 137 | TAS
7261 | 27 | 1903 | 137 | TAS
7262 | 27 | 1903 | 137 | TAS
7263 | 27 | 1903 | 137 | TAS
7264 | 27 | 1903 | 137 | TAS
7265 | 27 | 1903 | 137 | TAS
7267 | 25 | 2421 | 25 | TAS
7268 | 25 | 2421 | 25 | TAS
7270 | 25 | 2421 | 25 | TAS
7275 | 25 | 2421 | 25 | TAS
7276 | 25 | 2421 | 25 | TAS
7277 | 25 | 2421 | 25 | TAS
7290 | 25 | 2421 | 25 | TAS
7291 | 25 | 2421 | 25 | TAS
7292 | 25 | 2421 | 25 | TAS
7300 | 25 | 2421 | 25 | TAS
7301 | 25 | 2421 | 25 | TAS
7302 | 25 | 2421 | 25 | TAS
7303 | 25 | 2421 | 25 | TAS
7304 | 25 | 2421 | 25 | TAS
7305 | 22 | 1997 | 52 | TAS
7306 | 22 | 1997 | 52 | TAS
7307 | 22 | 1997 | 52 | TAS
7310 | 22 | 1997 | 52 | TAS
7315 | 22 | 1997 | 52 | TAS
7316 | 22 | 1997 | 52 | TAS
7320 | 22 | 1997 | 52 | TAS
7321 | 23 | 2516 | 48 | TAS
7322 | 22 | 1997 | 52 | TAS
7325 | 22 | 1997 | 52 | TAS
7330 | 22 | 1997 | 52 | TAS
7331 | 22 | 1997 | 52 | TAS
7466 | 23 | 2516 | 48 | TAS
7467 | 23 | 2516 | 48 | TAS
7468 | 23 | 2516 | 48 | TAS
7469 | 23 | 2516 | 48 | TAS
7470 | 23 | 2516 | 48 | TAS
7800 | 25 | 2421 | 25 | TAS
7802 | 26 | 2049 | 29 | TAS
7803 | 26 | 2049 | 29 | TAS
7804 | 26 | 2049 | 29 | TAS
7805 | 26 | 2049 | 29 | TAS
7806 | 26 | 2049 | 29 | TAS
7807 | 26 | 2049 | 29 | TAS
7808 | 26 | 2049 | 29 | TAS
7809 | 26 | 2049 | 29 | TAS
7810 | 26 | 2049 | 29 | TAS
7811 | 26 | 2049 | 29 | TAS
7812 | 26 | 2049 | 29 | TAS
7813 | 26 | 2049 | 29 | TAS
7814 | 26 | 2049 | 29 | TAS
7823 | 26 | 2049 | 29 | TAS
7824 | 26 | 2049 | 29 | TAS
7827 | 26 | 2049 | 29 | TAS
7828 | 26 | 2049 | 29 | TAS
7829 | 26 | 2049 | 29 | TAS
7845 | 26 | 2049 | 29 | TAS
7850 | 26 | 2049 | 29 | TAS
7892 | 26 | 2049 | 29 | TAS
7900 | 25 | 2421 | 25 | TAS
7901 | 25 | 2421 | 25 | TAS
7902 | 25 | 2421 | 25 | TAS
7903 | 25 | 2421 | 25 | TAS
7904 | 25 | 2421 | 25 | TAS
7905 | 25 | 2421 | 25 | TAS
7906 | 25 | 2421 | 25 | TAS
7907 | 25 | 2421 | 25 | TAS
7908 | 25 | 2421 | 25 | TAS
7916 | 22 | 1997 | 52 | TAS
7917 | 25 | 2421 | 25 | TAS
7918 | 25 | 2421 | 25 | TAS
7919 | 22 | 1997 | 52 | TAS
7920 | 25 | 2421 | 25 | TAS
7921 | 25 | 2421 | 25 | TAS
7922 | 22 | 1997 | 52 | TAS
7923 | 25 | 2421 | 25 | TAS
8001 | 18 | 1590 | 100 | VIC
8002 | 18 | 1590 | 100 | VIC
8003 | 18 | 1590 | 100 | VIC
8004 | 18 | 1590 | 100 | VIC
8005 | 18 | 1590 | 100 | VIC
8006 | 18 | 1590 | 100 | VIC
8007 | 18 | 1590 | 100 | VIC
8008 | 18 | 1590 | 100 | VIC
8009 | 18 | 1590 | 100 | VIC
8010 | 18 | 1590 | 100 | VIC
8045 | 18 | 1590 | 100 | VIC
8051 | 18 | 1590 | 100 | VIC
8060 | 18 | 1590 | 100 | VIC
8061 | 18 | 1590 | 100 | VIC
8066 | 18 | 1590 | 100 | VIC
8069 | 18 | 1590 | 100 | VIC
8070 | 18 | 1590 | 100 | VIC
8071 | 18 | 1590 | 100 | VIC
8100 | 18 | 1590 | 100 | VIC
8101 | 18 | 1590 | 100 | VIC
8102 | 18 | 1590 | 100 | VIC
8103 | 18 | 1590 | 100 | VIC
8107 | 18 | 1590 | 100 | VIC
8108 | 18 | 1590 | 100 | VIC
8111 | 18 | 1590 | 100 | VIC
8120 | 18 | 1590 | 100 | VIC
8205 | 18 | 1590 | 100 | VIC
8383 | 18 | 1590 | 100 | VIC
8386 | 18 | 1590 | 100 | VIC
8388 | 18 | 1590 | 100 | VIC
8390 | 18 | 1590 | 100 | VIC
8393 | 18 | 1590 | 100 | VIC
8394 | 18 | 1590 | 100 | VIC
8396 | 18 | 1590 | 100 | VIC
8399 | 18 | 1590 | 100 | VIC
8500 | 18 | 1590 | 100 | VIC
8507 | 18 | 1590 | 100 | VIC
8538 | 18 | 1590 | 100 | VIC
8557 | 18 | 1590 | 100 | VIC
8576 | 18 | 1590 | 100 | VIC
8622 | 18 | 1590 | 100 | VIC
8626 | 18 | 1590 | 100 | VIC
8627 | 18 | 1590 | 100 | VIC
8659 | 18 | 1590 | 100 | VIC
8785 | 18 | 1590 | 100 | VIC
8865 | 18 | 1590 | 100 | VIC
8873 | 18 | 1590 | 100 | VIC
9000 | 51 | 325 | 1043 | QLD
9001 | 51 | 325 | 1043 | QLD
9002 | 51 | 325 | 1043 | QLD
9003 | 51 | 325 | 1043 | QLD
9005 | 51 | 325 | 1043 | QLD
9007 | 51 | 325 | 1043 | QLD
9008 | 51 | 325 | 1043 | QLD
9009 | 51 | 325 | 1043 | QLD
9010 | 51 | 325 | 1043 | QLD
9013 | 51 | 325 | 1043 | QLD
9015 | 51 | 325 | 1043 | QLD
9016 | 51 | 325 | 1043 | QLD
9017 | 51 | 325 | 1043 | QLD
9018 | 51 | 325 | 1043 | QLD
9019 | 51 | 325 | 1043 | QLD
9020 | 51 | 325 | 1043 | QLD
9021 | 51 | 325 | 1043 | QLD
9022 | 51 | 325 | 1043 | QLD
9023 | 51 | 325 | 1043 | QLD
9464 | 51 | 325 | 1043 | QLD
9466 | 51 | 325 | 1043 | QLD
9726 | 51 | 325 | 1043 | QLD
9727 | 51 | 325 | 1043 | QLD
9728 | 51 | 325 | 1043 | QLD
9729 | 51 | 325 | 1043 | QLD

## SGEx (hidden)
Specific Greenhouse Coefficients (SGEx ) used in the rating calculation for calculating 'default greenhouse gas emissions (GEx) and the 'climate correction factor (GEcorr climate)
unit = kgCo2/kWh
SGEx (2020) | [9 empty] | State | Electricity (SGEe) | Gas (SGEg) | Diesel (SGEd)
State | Electricity | Gas | Coal | Oil | [6 empty] | (kgCO2/kWh) | (kgCO2/MJ) | (kgCO2/Litre)
ACT | 0.9 | 0.23267 | 0.32 | 2.8487 | [5 empty] | ACT | 0.9 | 0.06463 | 2.8487 |  | 1 | 3.378
NSW | 0.9 | 0.23267 | 0.32 | 2.8487 | [5 empty] | NSW | 0.9 | 0.06463 | 2.8487 |  | 10.7222 | 3.378
NT | 0.69 | 0.18551 | 0.32 | 2.8487 | [5 empty] | NT | 0.69 | 0.05153 | 2.8487 |  | 1 | 0.31505
QLD | 0.93 | 0.21719 | 0.32 | 2.8487 | [5 empty] | QLD | 0.93 | 0.06033 | 2.8487
SA | 0.52 | 0.22403 | 0.32 | 2.8487 | [5 empty] | SA | 0.52 | 0.06223 | 2.8487
TAS | 1 | 0.75 | 0.7 | 8.0417 | [5 empty] | TAS | 1 | 0.20833 | 8.0417
VIC | 1.09 | 0.19991 | 0.32 | 2.8487 | [5 empty] | VIC | 1.09 | 0.05553 | 2.8487
WA | 0.7 | 0.20027 | 0.32 | 2.8487 | [5 empty] | WA | 0.7 | 0.05563 | 2.8487
Option 1 |  |  |  |  | RAPID - SGEx (2020) | [5 empty] | Electricity | Gas (𝑆𝐺𝐸𝑔𝑎𝑠) | Diesel (𝑆𝐺𝐸𝑑𝑖𝑒𝑠𝑒𝑙 ) | LPG (𝑆𝐺𝐸𝑙𝑝𝑔)
State | Electricity (kWh) | Gas | Coal | Oil | State | Electricity | Gas | Coal | Oil | State | (𝑆𝐺𝐸𝑒𝑙𝑒𝑐 )
ACT | 0.7 | 0.23267 | 0.33566 | 3.378 | ACT | 0.9 | 0.23267 | 0.33566 | 0.26568 |  | (per kWh) | (per MJ) | (per Litre) | (per MJ)
NSW | 0.7 | 0.23267 | 0.33566 | 3.378 | NSW | 0.9 | 0.23267 | 0.33566 | 0.26568 | ACT/NSW | 0.7 | 0.06463 | 3.378 | 0.0808
NT | 0.63 | 0.18551 | 0.33566 | 3.378 | NT | 0.69 | 0.18551 | 0.33566 | 0.26568 | NT | 0.63 | 0.05153 | 3.378 | 0.0808
QLD | 0.81 | 0.21719 | 0.33566 | 3.378 | QLD | 0.93 | 0.21719 | 0.33566 | 0.26568 | QLD | 0.81 | 0.06033 | 3.378 | 0.0808
SA | 0.28 | 0.22403 | 0.33566 | 3.378 | SA | 0.52 | 0.22403 | 0.33566 | 0.26568 | SA | 0.28 | 0.06223 | 10.7222 | 0.27778
TAS | 1 | 0.74988 | 0.7 | 8.0417 | TAS | 1 | 0.75 | 0.7 | 0.75 | TAS | 1 | 0.2083 | 10.7222 | 0.27778
VIC | 0.86 | 0.19991 | 0.33566 | 3.378 | VIC | 1.09 | 0.19991 | 0.33566 | 0.26568 | VIC | 0.86 | 0.05553 | 3.378 | 0.0808
WA | 0.57 | 0.20027 | 0.33566 | 3.378 | WA | 0.7 | 0.20027 | 0.33566 | 0.26568 | WA | 0.57 | 0.05563 | 3.378 | 0.0808
Option 6 |  |  |  |  | RAPID - SGEx (2025)
State | Electricity | Gas | Coal | Oil | State | Electricity | Gas | Coal | Oil | State | Electricity (𝑆𝐺𝐸𝑒𝑙𝑒𝑐) | Gas (𝑆𝐺𝐸𝑔𝑎𝑠) | Diesel (𝑆𝐺𝐸𝑑𝑖𝑒𝑠𝑒𝑙 ) | LPG (𝑆𝐺𝐸𝑙𝑝𝑔)
ACT | 1 | 1.0001 | 0.33566 | 10.7222 | ACT | 0.5825 | 0.23267 | 0.33566 | 0.26568 |  | (per kWh) | (per MJ) | (per Litre) | (per MJ)
NSW | 1 | 1.0001 | 0.33566 | 10.7222 | NSW | 0.5825 | 0.23267 | 0.33566 | 0.26568 | ACT/NSW | 1 | 0.2778 | 10.7222 | 0.27778
NT | 0.35 | 0.21719 | 0.33566 | 3.378 | NT | 0.4375 | 0.18551 | 0.33566 | 0.26568 | NT | 0.35 | 0.06033 | 3.378 | 0.0808
QLD | 0.48 | 0.22403 | 0.33566 | 3.378 | QLD | 0.6275 | 0.21719 | 0.33566 | 0.26568 | QLD | 0.48 | 0.06223 | 3.378 | 0.0808
SA | 1 | 1.0001 | 0.33566 | 10.7222 | SA | 0.27 | 0.22403 | 0.33566 | 0.26568 | SA | 1 | 0.2778 | 10.7222 | 0.27778
TAS | 1 | 1.0001 | 0.7 | 10.7222 | TAS | 1 | 0.75 | 0.7 | 0.75 | TAS | 1 | 0.2778 | 10.7222 | 0.27778
VIC | 0.42 | 0.20027 | 0.33566 | 3.378 | VIC | 0.675 | 0.19991 | 0.33566 | 0.26568 | VIC | 0.42 | 0.05563 | 3.378 | 0.0808
WA | 1 | 1.0001 | 0.33566 | 10.7222 | WA | 0.46 | 0.20027 | 0.33566 | 0.26568 | WA | 1 | 0.2778 | 10.7222 | 0.27778
Option 8 |  |  |  |  | RAPID - SGEx (2030)
State | Electricity | Gas | Coal | Oil | State | Electricity | Gas | Coal | Oil | State | Electricity (𝑆𝐺𝐸𝑒𝑙𝑒𝑐) | Gas (𝑆𝐺𝐸𝑔𝑎𝑠) | Diesel (𝑆𝐺𝐸𝑑𝑖𝑒𝑠𝑒𝑙 ) | LPG (𝑆𝐺𝐸𝑙𝑝𝑔)
ACT | 1 | 1.0001 | 0.33566 | 10.7222 | ACT | 0.265 | 0.23267 | 0.33566 | 0.26568 |  | (per kWh) | (per MJ) | (per Litre) | (per MJ)
NSW | 1 | 1.0001 | 0.33566 | 10.7222 | NSW | 0.265 | 0.23267 | 0.33566 | 0.26568 | ACT/NSW | 1 | 0.2778 | 10.7222 | 0.27778
NT | 1 | 1.0001 | 0.33566 | 10.7222 | NT | 0.185 | 0.18551 | 0.33566 | 0.26568 | NT | 1 | 0.2778 | 10.7222 | 0.27778
QLD | 1 | 1.0001 | 0.33566 | 10.7222 | QLD | 0.325 | 0.21719 | 0.33566 | 0.26568 | QLD | 1 | 0.2778 | 10.7222 | 0.27778
SA | 1 | 1.0001 | 0.33566 | 10.7222 | SA | 0.1 | 0.22403 | 0.33566 | 0.26568 | SA | 1 | 0.2778 | 10.7222 | 0.27778
TAS | 1 | 1.0001 | 0.7 | 10.7222 | TAS | 1 | 0.75 | 0.7 | 0.75 | TAS | 1 | 0.2778 | 10.7222 | 0.27778
VIC | 1 | 1.0001 | 0.33566 | 10.7222 | VIC | 0.26 | 0.19991 | 0.33566 | 0.26568 | VIC | 1 | 0.2778 | 10.7222 | 0.27778
WA | 1 | 1.0001 | 0.33566 | 10.7222 | WA | 0.22 | 0.20027 | 0.33566 | 0.26568 | WA | 1 | 0.2778 | 10.7222 | 0.27778
SGEx (1998)
State | Electricity | Gas | Coal | Oil
ACT | 0.94 | 0.23 | 0.32 | 0.27
NSW | 0.94 | 0.23 | 0.32 | 0.27
NT | 0.69 | 0.2 | 0.32 | 0.27
QLD | 1.02 | 0.2 | 0.32 | 0.27
SA | 0.95 | 0.21 | 0.32 | 0.27
TAS | 1 | 0.75 | 0.7 | 0.75
VIC | 1.34 | 0.21 | 0.32 | 0.27
WA | 0.92 | 0.22 | 0.32 | 0.27
Note on D19: [Threaded comment] Your version of Excel allows you to read this threaded comment; however, any edits to it will get removed if the file is opened in a newer version of Excel. Learn more: https://go.microsoft.com/fwlink/?linkid=870924 Comment: Untouched as not used
Note on D30: [Threaded comment] Your version of Excel allows you to read this threaded comment; however, any edits to it will get removed if the file is opened in a newer version of Excel. Learn more: https://go.microsoft.com/fwlink/?linkid=870924 Comment: Untouched as not used

## Calc coeffients A+B (hidden)
Current Coefficients | [8 empty] | Prior 2021
| Whole building |  | Base building |  | Tenancy |  |  | Whole building |  | Base building |  | Tenancy
State | A | B | A | B | A | B | State | A | B | A | B | A | B
ACT | 6.72 | -0.01714 | 6.77 | -0.03262 | 6.81 | -0.03798 | ACT | 6.7605 | -0.016807 | 6.75 | -0.03125 | 6.7727 | -0.036364
NSW | 6.72 | -0.01714 | 6.77 | -0.03262 | 6.81 | -0.03798 | NSW | 6.7605 | -0.016807 | 6.75 | -0.03125 | 6.7727 | -0.036364
NT | 6.45 | -0.03323 | 6.48 | -0.06122 | 6.29 | -0.04954 | NT | 6.4222 | -0.03323 | 6.4293 | -0.0614 | 6.2636 | -0.049539
QLD | 7.12 | -0.0219 | 8.4 | -0.0548 | 6.3 | -0.03652 | QLD | 7.1 | -0.02 | 8.35 | -0.05 | 6.2667 | -0.0333
SA | 6.52 | -0.02998 | 6.67 | -0.05188 | 6.3 | -0.06573 | SA | 6.5247 | -0.016666 | 6.75 | -0.031045 | 6.2636 | -0.035981
TAS | 6.55 | -0.0151 | 6.78 | -0.02705 | 6.29 | -0.03418 | TAS | 6.5351 | -0.015104 | 6.75 | -0.027062 | 6.2636 | -0.034182
VIC | 7.02 | -0.01813 | 6.74 | -0.02693 | 6.8 | -0.03136 | VIC | 7.0114 | -0.0148 | 6.7544 | -0.0223 | 6.7727 | -0.025509
WA | 7.3 | -0.0312 | 7.7 | -0.0593 | 6.3 | -0.04631 | WA | 7.2857 | -0.02381 | 7.6818 | -0.04545 | 6.2636 | -0.035239
Option 1
| Whole building |  | Base building |  | Tenancy
State | A | B | A | B | A | B
ACT | 6.72 | -0.02176 | 6.76 | -0.04088 | 6.81 | -0.04883
NSW | 6.72 | -0.02176 | 6.76 | -0.04088 | 6.81 | -0.04883
NT | 6.45 | -0.03636 | 6.48 | -0.06689 | 6.29 | -0.05426
QLD | 7.12 | -0.02511 | 8.41 | -0.06288 | 6.3 | -0.04193
SA | 6.5 | -0.05404 | 6.52 | -0.08122 | 6.3 | -0.12207
TAS | 6.55 | -0.0151 | 6.78 | -0.02705 | 6.29 | -0.03418
VIC | 7.02 | -0.02276 | 6.65 | -0.03221 | 6.8 | -0.03975
WA | 7.3 | -0.03823 | 7.7 | -0.0722 | 6.3 | -0.05687
Option 6
| Whole building |  | Base building |  | Tenancy
State | A | B | A | B | A | B
ACT | 6.73 | -0.01397 | 6.77 | -0.02411 | 6.81 | -0.03418
NSW | 6.73 | -0.01397 | 6.77 | -0.02411 | 6.81 | -0.03418
NT | 6.45 | -0.06478 | 6.55 | -0.12019 | 6.29 | -0.09766
QLD | 7.1 | -0.04178 | 8.45 | -0.10523 | 6.3 | -0.07076
SA | 6.49 | -0.01493 | 6.67 | -0.02272 | 6.3 | -0.03418
TAS | 6.46 | -0.01412 | 6.67 | -0.02606 | 6.29 | -0.03418
VIC | 7.24 | -0.04735 | 6.58 | -0.05703 | 6.8 | -0.08139
WA | 7.29 | -0.0213 | 7.7 | -0.03801 | 6.3 | -0.03242
Option 8
| Whole building |  | Base building |  | Tenancy
State | A | B | A | B | A | B
ACT | 6.73 | -0.01397 | 6.77 | -0.02411 | 6.81 | -0.03418
NSW | 6.73 | -0.01397 | 6.77 | -0.02411 | 6.81 | -0.03418
NT | 6.58 | -0.02331 | 6.6 | -0.04191 | 6.29 | -0.03418
QLD | 7.26 | -0.02066 | 8.48 | -0.04923 | 6.3 | -0.03396
SA | 6.49 | -0.01493 | 6.67 | -0.02272 | 6.3 | -0.03418
TAS | 6.46 | -0.01412 | 6.67 | -0.02606 | 6.29 | -0.03418
VIC | 6.66 | -0.01535 | 5.78 | -0.01359 | 6.8 | -0.03418
WA | 7.29 | -0.0213 | 7.7 | -0.03801 | 6.3 | -0.03242

## NGA Factors (hidden)
Based on NGA factors (Oct 2020)
SGE values (kgCo2/kWh) for raw emissions calculation (scope 1+2+3)
unit = kgCo2/kWh
State | Electricity | Gas | Coal | Oil
ACT | 0.9 | 0.2327 | 0.3357 | 0.2657
NSW | 0.9 | 0.2327 | 0.3357 | 0.2657
NT | 0.69 | 0.1855 | 0.3357 | 0.2657
QLD | 0.93 | 0.2172 | 0.3357 | 0.2657
SA | 0.52 | 0.224 | 0.3357 | 0.2657
TAS | 0.19 | 0.1855 | 0.3357 | 0.2657
VIC | 1.09 | 0.1999 | 0.3357 | 0.2657
WA | 0.7 | 0.2003 | 0.3357 | 0.2657
Based on NGA factors (Oct 2020)
SGE values (kgCo2/kWh) for raw emissions calculation (scope 1+2 only)
unit = kgCo2/kWh
State | Electricity | Gas | Coal | Oil
ACT | 0.81 | 0.1855 | 0.3249 | 0.2527
NSW | 0.81 | 0.1855 | 0.3249 | 0.2527
NT | 0.62 | 0.1855 | 0.3249 | 0.2527
QLD | 0.81 | 0.1855 | 0.3249 | 0.2527
SA | 0.43 | 0.1855 | 0.3249 | 0.2527
TAS | 0.17 | 0.1855 | 0.3249 | 0.2527
VIC | 0.98 | 0.1855 | 0.3249 | 0.2527
WA | 0.68 | 0.1855 | 0.3249 | 0.2527

## RevCal Base Building (hidden)
|  |  | Department of Planning, Industry and Environment 4 Parramatta Square Parramatta NSW 2150 | T (02) 9995 5000 E nabers@environment.nsw.gov.au nabers.gov.au
NABERS Energy for offices Reverse Calculator
Version: | 14.1 | Date: | 2021-03-01
The NABERS Energy for offices reverse calculator helps you calculate the maximum amount of energy an office building can use to achieve a star rating that you specify. To ensure you achieve the rating, you should allow a factor of safety, and not design to the minimum figure for each star band. The output is the maximum amount of energy allowed to be used to achieve the rating you nominate.
Base Building
Updated on 23 Sep 2013 with NGA Factor released in July 2013
1. ENTER THE STAR RATING YOU WISH TO ACHIEVE
STARS
2. ENTER THE BASE BUILDING INFORMATION
Building Postcode
Hours of occupation per week (hrs/week)
Net Lettable Area of the building (m2)
Percentage Breakdown of Energy Consumption: |  |  |  | Electricity
ERROR: Percentage breakdown must total 100% |  |  |  | Gas
Coal
Diesel
RESULTS
Benchmarking factor at selected rating
Maximum Allowable Energy Consumption
|  |  | Electricity |  | kWh per annum
|  |  | Gas |  | MJ per annum
|  |  | Coal |  | MJ per annum
|  |  | Coal |  | kg per annum
|  |  | Diesel |  | MJ per annum
|  |  | Diesel |  | L per annum
| Max total energy use in MJ |  |  | #VALUE! | MJ per annum
| Max total energy intensity |  |  | #VALUE! | MJ/m2 per annum
| Electricity energy intensity |  |  | #VALUE! | MJ/m2 per annum
| Gas energy intensity |  |  | #VALUE! | MJ/m2 per annum
| Coal energy intensity |  |  | #VALUE! | MJ/m2 per annum
| Diesel energy intensity |  |  | #VALUE! | MJ/m2 per annum
| Max total greenhouse emissions (raw), Scope 1, 2 & 3 |  |  | #VALUE! | kg CO2 per annum
| Max greenhouse emissions intensity (raw), Scope 1, 2 & 3 |  |  | #VALUE! | kg CO2/m2 per annum
| Electricity greenhouse emissions (raw), Scope 1, 2 & 3 |  |  | #VALUE! | kg CO2 per annum
| Gas greenhouse emissions (raw), Scope 1, 2 & 3 |  |  | #VALUE! | kg CO2 per annum
| Coal greenhouse emissions (raw), Scope 1, 2 & 3 |  |  | #VALUE! | kg CO2 per annum
| Diesel greenhouse emissions (raw), Scope 1, 2 & 3 |  |  | #VALUE! | kg CO2 per annum
| Max total greenhouse emissions (raw), Scope 1 & 2 |  |  | #VALUE! | kg CO2 per annum
| Max greenhouse emissions intensity (raw), Scope 1 & 2 |  |  | #VALUE! | kg CO2/m2 per annum
| Electricity greenhouse emissions (raw), Scope 1 & 2 |  |  | #VALUE! | kg CO2 per annum
| Gas greenhouse emissions (raw), Scope 1 & 2 |  |  | #VALUE! | kg CO2 per annum
| Coal greenhouse emissions (raw), Scope 1 & 2 |  |  | #VALUE! | kg CO2 per annum
| Diesel greenhouse emissions (raw), Scope 1 & 2 |  |  | #VALUE! | kg CO2 per annum
Calculations
h | 10
f_basebuilding | 2.0161
State | NSW
Climate zone | #N/A
SGEheat = SGEgas | 0.23267
SGEelec | 0.7
SGEcoal | 0.33566
SGEoil | 3.378
HDD18 | #N/A
CDD15wb | #N/A
Geclimcorr workings:
Term1 | 0.95859
Term2 | 30.52
Term3 | #N/A
Term4 | #N/A
Term5 | #N/A
Geclimcorr: | #N/A
A | 6.76
B | -0.04088
NGEmax | 177.5929
GEmax | #N/A
Raw emission calculations | Scope 1, 2& 3 | Scope 1 & 2
SGEgas | 0.2327 | 0.1855
SGEelec | 0.9 | 0.81
SGEcoal | 0.3357 | 0.3249
SGEoil | 0.2657 | 0.2527
Beyond 5 stars
NGE at 5 stars in original rating scale | N/A
GE at 5 stars in the origincal rating scale | N/A
GE at 5.5 stars (25% reduction) | N/A
GE at 6 stars (50% reduction) | N/A
Conversion Factors
Electricity | 3.6 | MJ/kWh
Coal | 22.1 | MJ/kg
Oil | 38.6 | MJ/L

## RevCal Whole Building (hidden)
|  |  | Department of Planning, Industry and Environment 4 Parramatta Square Parramatta NSW 2150 | T (02) 9995 5000 E nabers@environment.nsw.gov.au nabers.gov.au
NABERS Energy for offices Reverse Calculator
Version: | 14.1 | Date: | 2021-03-01
The NABERS Energy for offices reverse calculator helps you calculate the maximum amount of energy an office building can use to achieve a star rating that you specify. To ensure you achieve the rating, you should allow a factor of safety, and not design to the minimum figure for each star band. The output is the maximum amount of energy allowed to be used to achieve the rating you nominate.
Whole Building
Updated on 23 Sep 2013 with NGA Factor released in July 2013
1. ENTER THE STAR RATING YOU WISH TO ACHIEVE
STARS
2. ENTER THE WHOLE BUILDING INFORMATION
Building Postcode
Hours each week with occupancy levels of 20% or more (hrs/week)
Net Lettable Area of the building (m2)
Number of computers that are normally switched on when the building is occupied
Percentage Breakdown of Energy Consumption: |  |  |  | Electricity
ERROR: Percentage breakdown must total 100% |  |  |  | Gas
Coal
Diesel
RESULTS
Benchmarking factor at selected rating
Maximum Allowable Energy Consumption
|  |  | Electricity |  | kWh per annum
|  |  | Gas |  | MJ per annum
|  |  | Coal |  | MJ per annum
|  |  | Coal |  | kg per annum
|  |  | Oil |  | MJ per annum
|  |  | Diesel |  | L per annum
| Max total energy use in MJ |  |  | #VALUE! | MJ per annum
| Max total energy intensity |  |  | #VALUE! | MJ/m2 per annum
| Electricity energy intensity |  |  | #VALUE! | MJ/m2 per annum
| Gas energy intensity |  |  | #VALUE! | MJ/m2 per annum
| Coal energy intensity |  |  | #VALUE! | MJ/m2 per annum
| Diesel energy intensity |  |  | #VALUE! | MJ/m2 per annum
| Max total greenhouse emissions (raw), Scope 1, 2 & 3 |  |  | #VALUE! | kg CO2 per annum
| Max greenhouse emissions intensity (raw), Scope 1, 2 & 3 |  |  | #VALUE! | kg CO2/m2 per annum
| Electricity greenhouse emissions (raw), Scope 1, 2 & 3 |  |  | #VALUE! | kg CO2 per annum
| Gas greenhouse emissions (raw), Scope 1, 2 & 3 |  |  | #VALUE! | kg CO2 per annum
| Coal greenhouse emissions (raw), Scope 1, 2 & 3 |  |  | #VALUE! | kg CO2 per annum
| Diesel greenhouse emissions (raw), Scope 1, 2 & 3 |  |  | #VALUE! | kg CO2 per annum
| Max total greenhouse emissions (raw), Scope 1 & 2 |  |  | #VALUE! | kg CO2 per annum
| Max greenhouse emissions intensity (raw), Scope 1 & 2 |  |  | #VALUE! | kg CO2/m2 per annum
| Electricity greenhouse emissions (raw), Scope 1 & 2 |  |  | #VALUE! | kg CO2 per annum
| Gas greenhouse emissions (raw), Scope 1 & 2 |  |  | #VALUE! | kg CO2 per annum
| Coal greenhouse emissions (raw), Scope 1 & 2 |  |  | #VALUE! | kg CO2 per annum
| Diesel greenhouse emissions (raw), Scope 1 & 2 |  |  | #VALUE! | kg CO2 per annum
Calculations
h | 10
f_basebuilding | 2.0161
f_tenancy | 2.0619
State | NSW
Climate zone | #N/A
SGEheat = SGEgas | 0.23267 |  | Based on fixed SGE factors
SGEelec | 0.7
SGEcoal | 0.33566
SGEoil | 3.378
HDD18 | #N/A
CDD15wb | #N/A
Geclimcorr workings:
Term1 | 0.95859
Term2 | 30.52
Term3 | #N/A
Term4 | #N/A
Term5 | #N/A
Geclimcorr: | #N/A
SGE tenancy | 0.7
Dequip | #DIV/0!
Gecorr tenancy | #DIV/0!
A | 6.72
B | -0.02176
NGEmax | 331.8014
Gewhole max | #N/A | #N/A
Raw emission calculations | Scope 1, 2& 3 | Scope 1 & 2
SGEgas | 0.2327 | 0.1855 |  | Using updated NGA factors
SGEelec | 0.9 | 0.81
SGEcoal | 0.3357 | 0.3249
SGEoil | 0.2657 | 0.2527
Beyond 5 stars
NGE at 5 stars in original rating scale | N/A
GE at 5 stars in the origincal rating scale | N/A
GE at 5.5 stars (25% reduction) | N/A
GE at 6 stars (50% reduction) | N/A
Conversion Factors
Electricity | 3.6 | MJ/kWh
Coal | 22.1 | MJ/kg
Oil | 38.6 | MJ/L

## RevCal Tenancy (hidden)
|  |  | Department of Planning, Industry and Environment 4 Parramatta Square Parramatta NSW 2150 | T (02) 9995 5000 E nabers@environment.nsw.gov.au nabers.gov.au
NABERS Energy for offices Reverse Calculator
Version: | 14.1 | Date: | 2021-03-01
The NABERS Energy for offices reverse calculator helps you calculate the maximum amount of energy an office building can use to achieve a star rating that you specify. To ensure you achieve the rating, you should allow a factor of safety, and not design to the minimum figure for each star band. The output is the maximum amount of energy allowed to be used to achieve the rating you nominate.
Tenancy
Updated on 23 Sep 2013 with NGA Factor released in July 2013
1. ENTER THE STAR RATING YOU WISH TO ACHIEVE
STARS
2. ENTER THE TENANCY INFORMATION
Building Postcode
Hours each week with occupancy levels of 20% or more (hrs/week)
Net Lettable Area of the building (m2)
Number of computers that are normally switched on when the building is occupied
Percentage Breakdown of Energy Consumption: |  |  |  | Electricity
ERROR: Percentage breakdown must total 100% |  |  |  | Gas
Coal
Diesel
RESULTS
Benchmarking factor at selected rating
Maximum Allowable Energy Consumption
|  |  | Electricity |  | kWh per annum
|  |  | Gas |  | MJ per annum
|  |  | Coal |  | MJ per annum
|  |  | Coal |  | kg per annum
|  |  | Oil |  | MJ per annum
|  |  | Diesel |  | L per annum
| Max total energy use in MJ |  |  | #VALUE! | MJ per annum
| Max total energy intensity |  |  | #VALUE! | MJ/m2 per annum
| Electricity energy intensity |  |  | #VALUE! | MJ/m2 per annum
| Gas energy intensity |  |  | #VALUE! | MJ/m2 per annum
| Coal energy intensity |  |  | #VALUE! | MJ/m2 per annum
| Diesel energy intensity |  |  | #VALUE! | MJ/m2 per annum
| Max total greenhouse emissions (raw), Scope 1, 2 & 3 |  |  | #VALUE! | kg CO2 per annum
| Max greenhouse emissions intensity (raw), Scope 1, 2 & 3 |  |  | #VALUE! | kg CO2/m2 per annum
| Electricity greenhouse emissions (raw), Scope 1, 2 & 3 |  |  | #VALUE! | kg CO2 per annum
| Gas greenhouse emissions (raw), Scope 1, 2 & 3 |  |  | #VALUE! | kg CO2 per annum
| Coal greenhouse emissions (raw), Scope 1, 2 & 3 |  |  | #VALUE! | kg CO2 per annum
| Diesel greenhouse emissions (raw), Scope 1, 2 & 3 |  |  | #VALUE! | kg CO2 per annum
| Max total greenhouse emissions (raw), Scope 1 & 2 |  |  | #VALUE! | kg CO2 per annum
| Max greenhouse emissions intensity (raw), Scope 1 & 2 |  |  | #VALUE! | kg CO2/m2 per annum
| Electricity greenhouse emissions (raw), Scope 1 & 2 |  |  | #VALUE! | kg CO2 per annum
| Gas greenhouse emissions (raw), Scope 1 & 2 |  |  | #VALUE! | kg CO2 per annum
| Coal greenhouse emissions (raw), Scope 1 & 2 |  |  | #VALUE! | kg CO2 per annum
| Diesel greenhouse emissions (raw), Scope 1 & 2 |  |  | #VALUE! | kg CO2 per annum
Calculations
h | 10
f_tenancy | 2.0619
State | NSW
Climate zone | #N/A
HDD18 | #N/A
CDD15wb | #N/A
SGEelec | 0.7
SGEgas | 0.23267
SGEcoal | 0.33566
SGEoil | 3.378
SGE tenancy | 0.7
Dequip | #DIV/0! | kW/m2
GE corr tenancy | #DIV/0!
A | 6.81
B | -0.04883
NGEmax | 149.703
GEmax | #DIV/0!
Raw emission calculations | Scope 1, 2& 3 | Scope 1 & 2
SGEgas | 0.2327 | 0.1855
SGEelec | 0.9 | 0.81
SGEcoal | 0.3357 | 0.3249
SGEoil | 0.2657 | 0.2527
Beyond 5 stars
NGE at 5 stars in original rating scale | N/A
GE at 5 stars in the origincal rating scale | N/A
GE at 5.5 stars (25% reduction) | N/A
GE at 6 stars (50% reduction) | N/A
Conversion Factors
Electricity | 3.6 | MJ/kWh
Coal | 22.1 | MJ/kg
Oil | 38.6 | MJ/L

## RevCal BB ERF (hidden)
NABERS Energy for Offices - Base Building
Worksheet for ERF commercial buildings projects
Version 1.0
IMPORTANT INFORMATION: This worksheet is developed to assist proponents, who are using the Commercial Buildings Methodology under the Emissions Reduction Fund (ERF), in entering the required data values and identifying relevant results that are used in calculating the baseline emissions and minimum abatement amount. The results generated in this worksheet are calculated using the identical algorithm that underpins the corresponding full version reverse calculator. However, only results that are relevant to the calculations within the Commercial Buildings Methodology are shown in this worksheet. Accordingly, this worksheet may not be suitable for other purposes.
INSTRUCTIONS: You may use this worksheet to generate the energy consumption data required for the calculation of the baseline emissions (equation 3 in the Methodology), or the calculation of the minimum abatement amount (equation 7). Please enter your data values into sections 1 and 2 below. The values that are currently contained in the data cells are default values only. When entering the data values, please refer to the Commercial Buildings Methodology Determination and guidance regarding how these values should be determined. The Determination and guidance are available at www.comlaw.gov.au and www.cleanenergyregulator.gov.au. Results are displayed in section 3. Only results that are relevant to the calculations within the ERF Commercial Building Methodology are displayed. Additional notes adjacent to the results provide brief information about how the results are to be used in the calculations in the Methodology. Further information is available at the Determination and guidance mentioned above.
Base Building
Updated on 23 Sep 2013 with NGA Factor released in July 2013
1. ENTER THE STAR RATING
Enter the baseline rating for calculating the baseline emissions, or the baseline rating + 1 star for calculating the minimum abatement.
Note: Decimal ratings between 0.5 star increments are only acceptable in this worksheet and not the full version of the corresponding reverse calculator.
STARS
2. ENTER THE BASE BUILDING INFORMATION
Building Postcode |  |  |  |  | 5000
Hours of occupation per week (hrs/week)
Net Lettable Area of the building (m2)
Percentage Breakdown of Energy Consumption: |  |  |  | Electricity | 0%
ERROR: Percentage breakdown must total 100% |  |  |  | Gas | 0%
|  |  |  | Coal | 0%
|  |  |  | Diesel | 0%
3. RESULTS
Benchmarking factor at selected rating
Results - Energy Consumption
|  |  | Electricity | #DIV/0! | kWh per annum
|  |  | Gas | #DIV/0! | MJ per annum
|  |  | Coal | #DIV/0! | MJ per annum
|  |  | Coal | #DIV/0! | kg per annum
|  |  | Diesel | #DIV/0! | MJ per annum
|  |  | Diesel | #DIV/0! | L per annum
Note: These values are to be used in equation 3 of the Methodology for calculating the baseline emissions, or equation 7 for calculating the minimum abatement amount.
Units used in the Determination may not be the same as the outputs from the calculator. Proponents should make sure they perform an appropriate unit conversion following the instructions given in the Determination (subsections 21(2) and 27(2)).
| Max total energy use in MJ |  |  | #DIV/0! | MJ per annum
| Max total energy intensity |  |  | #DIV/0! | MJ/m2 per annum
| Electricity energy intensity |  |  | #DIV/0! | MJ/m2 per annum
| Gas energy intensity |  |  | #DIV/0! | MJ/m2 per annum
| Coal energy intensity |  |  | #DIV/0! | MJ/m2 per annum
| Diesel energy intensity |  |  | #DIV/0! | MJ/m2 per annum
| Max total greenhouse emissions (raw), Scope 1, 2 & 3 |  |  | #DIV/0! | kg CO2 per annum
| Max greenhouse emissions intensity (raw), Scope 1, 2 & 3 |  |  | #DIV/0! | kg CO2/m2 per annum
| Electricity greenhouse emissions (raw), Scope 1, 2 & 3 |  |  | #DIV/0! | kg CO2 per annum
| Gas greenhouse emissions (raw), Scope 1, 2 & 3 |  |  | #DIV/0! | kg CO2 per annum
| Coal greenhouse emissions (raw), Scope 1, 2 & 3 |  |  | #DIV/0! | kg CO2 per annum
| Diesel greenhouse emissions (raw), Scope 1, 2 & 3 |  |  | #DIV/0! | kg CO2 per annum
| Max total greenhouse emissions (raw), Scope 1 & 2 |  |  | #DIV/0! | kg CO2 per annum
| Max greenhouse emissions intensity (raw), Scope 1 & 2 |  |  | #DIV/0! | kg CO2/m2 per annum
| Electricity greenhouse emissions (raw), Scope 1 & 2 |  |  | #DIV/0! | kg CO2 per annum
| Gas greenhouse emissions (raw), Scope 1 & 2 |  |  | #DIV/0! | kg CO2 per annum
| Coal greenhouse emissions (raw), Scope 1 & 2 |  |  | #DIV/0! | kg CO2 per annum
| Diesel greenhouse emissions (raw), Scope 1 & 2 |  |  | #DIV/0! | kg CO2 per annum
Calculations
h | 10
f_basebuilding | 2.0161
State | SA
Climate zone | 33
SGEheat = SGEgas | 0.22403
SGEelec | 0.28
SGEcoal | 0.33566
SGEoil | 3.378
HDD18 | 1554
CDD15wb | 132
Geclimcorr workings:
Term1 | 0.923
Term2 | 12.208
Term3 | 2.4218
Term4 | 3.578
Term5 | 0
Geclimcorr: | 7.1311
A | 6.52
B | -0.08122
NGEmax | 86.4319
GEmax | 35.7391
Raw emission calculations | Scope 1, 2& 3 | Scope 1 & 2
SGEgas | 0.224 | 0.1855
SGEelec | 0.52 | 0.43
SGEcoal | 0.3357 | 0.3249
SGEoil | 0.2657 | 0.2527
Beyond 5 stars |  |  |  |  | beyond 5 stars ERF
NGE at 5 stars in original rating scale | N/A |  |  |  | 5 | 1
GE at 5 stars in the origincal rating scale | N/A |  |  |  | 5.05 | 0.975
GE beyond 5 stars | N/A |  |  |  | 5.1 | 0.95
[5 empty] | 5.15 | 0.925
[5 empty] | 5.2 | 0.9
Conversion Factors |  |  |  |  | 5.25 | 0.875
Electricity | 3.6 | MJ/kWh |  |  | 5.3 | 0.85
Coal | 22.1 | MJ/kg |  |  | 5.35 | 0.825
Oil | 38.6 | MJ/L |  |  | 5.4 | 0.8
[5 empty] | 5.45 | 0.775
[5 empty] | 5.5 | 0.75
[5 empty] | 5.55 | 0.725
[5 empty] | 5.6 | 0.7
[5 empty] | 5.65 | 0.675
[5 empty] | 5.7 | 0.65
[5 empty] | 5.75 | 0.625
[5 empty] | 5.8 | 0.6
[5 empty] | 5.85 | 0.575
[5 empty] | 5.9 | 0.55
[5 empty] | 5.95 | 0.525
[5 empty] | 6 | 0.5
Note on B95: Erica: SGEheat is set to the gas value regardless of what fuel is used. This is because gas (either as LPG or natural gas) is available at all sites, and should be being used for heating rather than electricity. No allowance is made for the use of less efficient fuels.

## RevCal WB ERF (hidden)
NABERS Energy for Offices - Whole building
Worksheet for ERF commercial buildings projects
Version 1.0
IMPORTANT INFORMATION: This worksheet is developed to assist proponents, who are using the Commercial Buildings Methodology under the Emissions Reduction Fund (ERF), in entering the required data values and identifying relevant results that are used in calculating the baseline emissions and minimum abatement amount. The results generated in this worksheet are calculated using the identical algorithm that underpins the corresponding full version reverse calculator. However, only results that are relevant to the calculations within the Commercial Buildings Methodology are shown in this worksheet. Accordingly, this worksheet may not be suitable for other purposes.
INSTRUCTIONS: You may use this worksheet to generate the energy consumption data required for the calculation of the baseline emissions (equation 3 in the Methodology), or the calculation of the minimum abatement amount (equation 7). Please enter your data values into sections 1 and 2 below. The values that are currently contained in the data cells are default values only. When entering the data values, please refer to the Commercial Buildings Methodology Determination and guidance regarding how these values should be determined. The Determination and guidance are available at www.comlaw.gov.au and www.cleanenergyregulator.gov.au. Results are displayed in section 3. Only results that are relevant to the calculations within the ERF Commercial Building Methodology are displayed. Additional notes adjacent to the results provide brief information about how the results are to be used in the calculations in the Methodology. Further information is available at the Determination and guidance mentioned above.
Whole Building
Updated on 23 Sep 2013 with NGA Factor released in July 2013
1. ENTER THE STAR RATING
Enter the baseline rating for calculating the baseline emissions, or the baseline rating + 1 star for calculating the minimum abatement.
Note: Decimal ratings between 0.5 star increments are only acceptable in this worksheet and not the full version of the corresponding reverse calculator.
STARS
2. ENTER THE WHOLE BUILDING INFORMATION
Building Postcode |  |  |  |  | 3000
Hours each week with occupancy levels of 20% or more (hrs/week)
Net Lettable Area of the building (m2)
Number of computers that are normally switched on when the building is occupied
Percentage Breakdown of Energy Consumption: |  |  |  | Electricity | 0%
ERROR: Percentage breakdown must total 100% |  |  |  | Gas | 0%
|  |  |  | Coal | 0%
|  |  |  | Diesel | 0%
3. RESULTS
Benchmarking factor at selected rating
Results - Energy Consumption
|  |  | Electricity | #DIV/0! | kWh per annum
|  |  | Gas | #DIV/0! | MJ per annum
|  |  | Coal | #DIV/0! | MJ per annum
|  |  | Coal | #DIV/0! | kg per annum
|  |  | Oil | #DIV/0! | MJ per annum
|  |  | Diesel | #DIV/0! | L per annum
Note: These values are to be used in equation 3 of the Methodology for calculating the baseline emissions, or equation 7 for calculating the minimum abatement amount.
Units used in the Determination may not be the same as the outputs from the calculator. Proponents should make sure they perform an appropriate unit conversion following the instructions given in the Determination (subsections 21(2) and 27(2)).
| Max total energy use in MJ |  |  | #DIV/0! | MJ per annum
| Max total energy intensity |  |  | #DIV/0! | MJ/m2 per annum
| Electricity energy intensity |  |  | #DIV/0! | MJ/m2 per annum
| Gas energy intensity |  |  | #DIV/0! | MJ/m2 per annum
| Coal energy intensity |  |  | #DIV/0! | MJ/m2 per annum
| Diesel energy intensity |  |  | #DIV/0! | MJ/m2 per annum
| Max total greenhouse emissions (raw), Scope 1, 2 & 3 |  |  | #DIV/0! | kg CO2 per annum
| Max greenhouse emissions intensity (raw), Scope 1, 2 & 3 |  |  | #DIV/0! | kg CO2/m2 per annum
| Electricity greenhouse emissions (raw), Scope 1, 2 & 3 |  |  | #DIV/0! | kg CO2 per annum
| Gas greenhouse emissions (raw), Scope 1, 2 & 3 |  |  | #DIV/0! | kg CO2 per annum
| Coal greenhouse emissions (raw), Scope 1, 2 & 3 |  |  | #DIV/0! | kg CO2 per annum
| Diesel greenhouse emissions (raw), Scope 1, 2 & 3 |  |  | #DIV/0! | kg CO2 per annum
| Max total greenhouse emissions (raw), Scope 1 & 2 |  |  | #DIV/0! | kg CO2 per annum
| Max greenhouse emissions intensity (raw), Scope 1 & 2 |  |  | #DIV/0! | kg CO2/m2 per annum
| Electricity greenhouse emissions (raw), Scope 1 & 2 |  |  | #DIV/0! | kg CO2 per annum
| Gas greenhouse emissions (raw), Scope 1 & 2 |  |  | #DIV/0! | kg CO2 per annum
| Coal greenhouse emissions (raw), Scope 1 & 2 |  |  | #DIV/0! | kg CO2 per annum
| Diesel greenhouse emissions (raw), Scope 1 & 2 |  |  | #DIV/0! | kg CO2 per annum
Calculations
h | 10
f_basebuilding | 2.0161
f_tenancy | 2.0619
State | VIC
Climate zone | 18
SGEheat = SGEgas | 0.19991 |  | Based on fixed NGA factors
SGEelec | 0.86
SGEcoal | 0.33566
SGEoil | 3.378
HDD18 | 1590
CDD15wb | 100
Geclimcorr workings:
Term1 | 0.82362
Term2 | 37.496
Term3 | 2.2112
Term4 | 8.3255
Term5 | 0
Geclimcorr: | 27.7829
SGE tenancy | 0.86
Dequip | #DIV/0!
Gecorr tenancy | #DIV/0!
A | 7.02
B | -0.02276
NGEmax | 330.4042
Gewhole max | #DIV/0! | #DIV/0!
Raw emission calculations | Scope 1, 2& 3 | Scope 1 & 2
SGEgas | 0.1999 | 0.1855 |  | Using updated NGA factors
SGEelec | 1.09 | 0.98
SGEcoal | 0.3357 | 0.3249
SGEoil | 0.2657 | 0.2527
beyond 5 stars ERF
Beyond 5 stars |  |  |  |  | 5 | 1
NGE at 5 stars in original rating scale | N/A |  |  |  | 5.05 | 0.975
GE at 5 stars in the origincal rating scale | N/A |  |  |  | 5.1 | 0.95
GE beyond 5 stars | N/A |  |  |  | 5.15 | 0.925
[5 empty] | 5.2 | 0.9
[5 empty] | 5.25 | 0.875
Conversion Factors |  |  |  |  | 5.3 | 0.85
Electricity | 3.6 | MJ/kWh |  |  | 5.35 | 0.825
Coal | 22.1 | MJ/kg |  |  | 5.4 | 0.8
Oil | 38.6 | MJ/L |  |  | 5.45 | 0.775
[5 empty] | 5.5 | 0.75
[5 empty] | 5.55 | 0.725
[5 empty] | 5.6 | 0.7
[5 empty] | 5.65 | 0.675
[5 empty] | 5.7 | 0.65
[5 empty] | 5.75 | 0.625
[5 empty] | 5.8 | 0.6
[5 empty] | 5.85 | 0.575
[5 empty] | 5.9 | 0.55
[5 empty] | 5.95 | 0.525
[5 empty] | 6 | 0.5

## RevCal Tenancy ERF (hidden)
NABERS Energy for Offices - Tenancy
Worksheet for ERF commercial buildings projects
Version 1.0
IMPORTANT INFORMATION: This worksheet is developed to assist proponents, who are using the Commercial Buildings Methodology under the Emissions Reduction Fund (ERF), in entering the required data values and identifying relevant results that are used in calculating the baseline emissions and minimum abatement amount. The results generated in this worksheet are calculated using the identical algorithm that underpins the corresponding full version reverse calculator. However, only results that are relevant to the calculations within the Commercial Buildings Methodology are shown in this worksheet. Accordingly, this worksheet may not be suitable for other purposes.
INSTRUCTIONS: You may use this worksheet to generate the energy consumption data required for the calculation of the baseline emissions (equation 3 in the Methodology), or the calculation of the minimum abatement amount (equation 7). Please enter your data values into sections 1 and 2 below. The values that are currently contained in the data cells are default values only. When entering the data values, please refer to the Commercial Buildings Methodology Determination and guidance regarding how these values should be determined. The Determination and guidance are available at www.comlaw.gov.au and www.cleanenergyregulator.gov.au. Results are displayed in section 3. Only results that are relevant to the calculations within the ERF Commercial Building Methodology are displayed. Additional notes adjacent to the results provide brief information about how the results are to be used in the calculations in the Methodology. Further information is available at the Determination and guidance mentioned above.
Tenancy
Updated on 23 Sep 2013 with NGA Factor released in July 2013
1. ENTER THE STAR RATING
Enter the baseline rating for calculating the baseline emissions, or the baseline rating + 1 star for calculating the minimum abatement.
Note: Decimal ratings between 0.5 star increments are only acceptable in this worksheet and not the full version of the corresponding reverse calculator.
STARS
2. ENTER THE TENANCY INFORMATION
Building Postcode
Hours each week with occupancy levels of 20% or more (hrs/week)
Net Lettable Area of the building (m2)
Number of computers that are normally switched on when the building is occupied
Percentage Breakdown of Energy Consumption: |  |  |  | Electricity | 0%
ERROR: Percentage breakdown must total 100% |  |  |  | Gas | 0%
|  |  |  | Coal | 0%
|  |  |  | Diesel | 0%
3. RESULTS
Benchmarking factor at selected rating
Results - Energy Consumption
|  |  | Electricity |  | kWh per annum
|  |  | Gas |  | MJ per annum
|  |  | Coal |  | MJ per annum
|  |  | Coal |  | kg per annum
|  |  | Oil |  | MJ per annum
|  |  | Diesel |  | L per annum
Note: These values are to be used in equation 3 of the Methodology for calculating the baseline emissions, or equation 7 for calculating the minimum abatement amount.
Units used in the Determination may not be the same as the outputs from the calculator. Proponents should make sure they perform an appropriate unit conversion following the instructions given in the Determination (subsections 21(2) and 27(2)).
| Max total energy use in MJ |  |  | #VALUE! | MJ per annum
| Max total energy intensity |  |  | #VALUE! | MJ/m2 per annum
| Electricity energy intensity |  |  | #VALUE! | MJ/m2 per annum
| Gas energy intensity |  |  | #VALUE! | MJ/m2 per annum
| Coal energy intensity |  |  | #VALUE! | MJ/m2 per annum
| Diesel energy intensity |  |  | #VALUE! | MJ/m2 per annum
| Max total greenhouse emissions (raw), Scope 1, 2 & 3 |  |  | #VALUE! | kg CO2 per annum
| Max greenhouse emissions intensity (raw), Scope 1, 2 & 3 |  |  | #VALUE! | kg CO2/m2 per annum
| Electricity greenhouse emissions (raw), Scope 1, 2 & 3 |  |  | #VALUE! | kg CO2 per annum
| Gas greenhouse emissions (raw), Scope 1, 2 & 3 |  |  | #VALUE! | kg CO2 per annum
| Coal greenhouse emissions (raw), Scope 1, 2 & 3 |  |  | #VALUE! | kg CO2 per annum
| Diesel greenhouse emissions (raw), Scope 1, 2 & 3 |  |  | #VALUE! | kg CO2 per annum
| Max total greenhouse emissions (raw), Scope 1 & 2 |  |  | #VALUE! | kg CO2 per annum
| Max greenhouse emissions intensity (raw), Scope 1 & 2 |  |  | #VALUE! | kg CO2/m2 per annum
| Electricity greenhouse emissions (raw), Scope 1 & 2 |  |  | #VALUE! | kg CO2 per annum
| Gas greenhouse emissions (raw), Scope 1 & 2 |  |  | #VALUE! | kg CO2 per annum
| Coal greenhouse emissions (raw), Scope 1 & 2 |  |  | #VALUE! | kg CO2 per annum
| Diesel greenhouse emissions (raw), Scope 1 & 2 |  |  | #VALUE! | kg CO2 per annum
Calculations
h | 10
f_tenancy | 2.0619
State | NSW
Climate zone | #N/A
HDD18 | #N/A
CDD15wb | #N/A
SGEelec | 0.7
SGEgas | 0.23267
SGEcoal | 0.33566
SGEoil | 3.378
SGE tenancy | 0.7
Dequip | #DIV/0! | kW/m2
GE corr tenancy | #DIV/0!
A | 6.81
B | -0.04883
NGEmax | 149.703
GEmax | #DIV/0!
Raw emission calculations | Scope 1, 2& 3 | Scope 1 & 2
SGEgas | 0.2327 | 0.1855
SGEelec | 0.9 | 0.81
SGEcoal | 0.3357 | 0.3249
SGEoil | 0.2657 | 0.2527
Beyond 5 stars
NGE at 5 stars in original rating scale | N/A |  |  |  | beyond 5 stars ERF
GE at 5 stars in the origincal rating scale | N/A |  |  |  | 5 | 1
GE beyond 5 stars | N/A |  |  |  | 5.05 | 0.975
[5 empty] | 5.1 | 0.95
[5 empty] | 5.15 | 0.925
Conversion Factors |  |  |  |  | 5.2 | 0.9
Electricity | 3.6 | MJ/kWh |  |  | 5.25 | 0.875
Coal | 22.1 | MJ/kg |  |  | 5.3 | 0.85
Oil | 38.6 | MJ/L |  |  | 5.35 | 0.825
[5 empty] | 5.4 | 0.8
[5 empty] | 5.45 | 0.775
[5 empty] | 5.5 | 0.75
[5 empty] | 5.55 | 0.725
[5 empty] | 5.6 | 0.7
[5 empty] | 5.65 | 0.675
[5 empty] | 5.7 | 0.65
[5 empty] | 5.75 | 0.625
[5 empty] | 5.8 | 0.6
[5 empty] | 5.85 | 0.575
[5 empty] | 5.9 | 0.55
[5 empty] | 5.95 | 0.525
[5 empty] | 6 | 0.5